## Sheet1
Section Name | Item Name | Comment Name | Comment Text | Comment Type (info, limit, defect) | Category (-1: Low, 0: Med, 1: High) | Multiple Choice Options (comma-separated) | Unit Type Options (numeric answers only, comma-separated) | Recommendation (from list) | Order (w/i item) | Answer Type (boolean, checkbox, date, number, range, text) | Default Value | Default Value 2 (for "range" types) | Default Unit Type (for "number" and "range" types) | Default Location | Default Estimate Min | Default Estimate Max | Locked | Simple Format | Disable Photos | Uses | Default Photo 1 | Default Photo 1 Caption | Default Photo 2 | Default Photo 2 Caption | Default Photo 3 | Default Photo 3 Caption | Default Photo 4 | Default Photo 4 Caption | Default Photo 5 | Default Photo 5 Caption | Default Photo 6 | Default Photo 6 Caption | Default Photo 7 | Default Photo 7 Caption | Default Photo 8 | Default Photo 8 Caption | Default Photo 9 | Default Photo 9 Caption | Default Photo 10 | Default Photo 10 Caption | Last Modified
Inspection Details | General | In Attendance |  | info |  | Home Owner, Client, Client's Agent, Listing Agent |  |  | 0 | checkbox |  |  |  |  | 10 | 1000 |  |  |  | 0 | [20 empty] | 09/20/2026 05:45:31
Inspection Details | General | Occupancy |  | info |  | Furnished, Utilities Off, Occupied, Vacant |  |  | 1 | checkbox |  |  |  |  | 10 | 1000 |  |  |  | 0 | [20 empty] | 09/20/2026 05:45:31
Inspection Details | General | Style |  | info |  | Modern, Rambler, Ranch, Victorian, Contemporary, Modular, Multi-level, Manufactured, Bungalow, Colonial |  |  | 2 | checkbox |  |  |  |  | 10 | 1000 |  |  |  | 0 | [20 empty] | 09/20/2026 05:45:31
Inspection Details | General | Temperature |  | info |  |  | Fahrenheit (F), Celsius (C) | pro | 3 | number |  |  |  |  | 10 | 1000 |  |  |  | 0 | [20 empty] | 09/20/2026 05:45:31
Inspection Details | General | Type of Building |  | info |  | Multi-Family, Attached, Single Family, Condominium / Townhouse, Detached |  |  | 4 | checkbox |  |  |  |  | 10 | 1000 |  |  |  | 0 | [20 empty] | 09/20/2026 05:45:31
Inspection Details | General | Weather Conditions |  | info |  | Snow, Cloudy, Recent Rain, Dry, Heavy Rain, Hot, Clear, Light Rain, Humid |  |  | 5 | checkbox |  |  |  |  | 10 | 1000 |  |  |  | 0 | [20 empty] | 09/20/2026 05:45:31
Exterior | General | Inspection Method |  | info |  | Visual, Attic Access, Infrared, Crawlspace Access |  |  | 0 | checkbox |  |  |  |  | 10 | 1000 |  |  |  | 0 | [20 empty] | 09/20/2026 05:45:31
Exterior | Siding, Flashing &amp; Trim | Siding Material |  | info |  | Stucco, Brick Veneer, Asphalt, Fiber Cement, Wood, Shingles, Masonry, Brick, Logs, Vinyl, Stone Veneer, Plastic, Metal, Engineered Wood, Concrete, Stone |  |  | 0 | checkbox |  |  |  |  | 10 | 1000 |  |  |  | 0 | [20 empty] | 09/20/2026 05:45:31
Exterior | Siding, Flashing &amp; Trim | Cracking - Major | Moderate to major cracking was observed at one or more points on the exterior. This can be the result of poor original compaction of soil at the time of construction or excess moisture in the underlying soil. Recommend consulting with a structural engineer and/or soil expert. | defect | 0 |  |  |  | 2 | boolean |  |  |  |  | 10 | 1000 |  |  |  | 0 | [20 empty] | 09/20/2026 05:45:31
Exterior | Siding, Flashing &amp; Trim | Cracking - Minor | Siding showed cracking in one or more places. This is a result of temperature changes, and typical as homes with stucco age. Recommend monitoring. | defect | 0 |  |  |  | 3 | boolean |  |  |  |  | 10 | 1000 |  |  |  | 0 | [20 empty] | 09/20/2026 05:45:31
Exterior | Siding, Flashing &amp; Trim | Evidence of Water Intrusion | <p>Siding showed signs of water intrusion. This could lead to further siding deterioration and/or mold. Recommend a qualified siding contractor evaluate and repair. </p> | defect | 0 |  |  |  | 4 | boolean |  |  |  |  | 10 | 1000 |  |  |  | 0 | [20 empty] | 09/20/2026 05:45:31
Exterior | Siding, Flashing &amp; Trim | Flashing/Trim Improperly Installed | Flashing &amp; trim pieces were improperly installed, which could result in moisture intrusion and damaging leaks. Recommend a qualified siding contractor evaluate and repair. | defect | 0 |  |  |  | 5 | boolean |  |  |  |  | 10 | 1000 |  |  |  | 0 | [20 empty] | 09/20/2026 05:45:31
Exterior | Siding, Flashing &amp; Trim | Hail Damage - Major | Siding showed signs of major hail damage. This could allow moisture in, resulting in structural damage. Recommend a qualified siding contractor evaluate and repair. | defect | 0 |  |  |  | 6 | boolean |  |  |  |  | 10 | 1000 |  |  |  | 0 | [20 empty] | 09/20/2026 05:45:31
Exterior | Siding, Flashing &amp; Trim | Hail Damage - Minor | Siding showed signs consistent with hail damage. Recommend monitoring for any areas that being to allow moisture intrusion. | defect | 0 |  |  |  | 7 | boolean |  |  |  |  | 10 | 1000 |  |  |  | 0 | [20 empty] | 09/20/2026 05:45:31
Exterior | Siding, Flashing &amp; Trim | Improper Construction Practices | <p>Siding appears to be installed improperly and not up to standards. This could lead to moisture damage or deterioration of the home structure. Recommend a siding specialist evaluate and repair/replace. </p> | defect | 0 |  |  |  | 8 | boolean |  |  |  |  | 10 | 1000 |  |  |  | 0 | [20 empty] | 09/20/2026 05:45:31
Exterior | Siding, Flashing &amp; Trim | Loose Boards | One or more siding boards were loose, which could result in moisture intrusion. Recommend a qualified siding contractor secure and fasten. | defect | 0 |  |  |  | 9 | boolean |  |  |  |  | 10 | 1000 |  |  |  | 0 | [20 empty] | 09/20/2026 05:45:31
Exterior | Siding, Flashing &amp; Trim | Paint Needed | <p>Areas of siding were worn and in need of maintenance. Recommend a qualified painter or siding specialist correct. </p> | defect | 0 |  |  |  | 10 | boolean |  |  |  |  | 10 | 1000 |  |  |  | 0 | [20 empty] | 09/20/2026 05:45:31
Exterior | Siding, Flashing &amp; Trim | Splitting | Siding shingles was splitting in one or more areas, which can lead to moisture intrusion and/or mold. Recommend monitoring for excessive splitting, in which case a qualified siding contractor should evaluate and repair/replace. | defect | 0 |  |  |  | 11 | boolean |  |  |  |  | 10 | 1000 |  |  |  | 0 | [20 empty] | 09/20/2026 05:45:31
Exterior | Siding, Flashing &amp; Trim | Warping/Buckling | <p>Vinyl siding was warping or buckling in areas. This is often as a result of nailing siding boards to tight to the home, preventing expansion/contraction. Recommend a qualified siding contractor evaluate and repair.</p> | defect | 0 |  |  |  | 12 | boolean |  |  |  |  | 10 | 1000 |  |  |  | 0 | [20 empty] | 09/20/2026 05:45:31
Exterior | Exterior Doors | Door Does Not Close or Latch | <p>Door does not close or latch properly. Recommend qualified handyman adjust strike plate and/or lock.</p> <p><a href="http://www.familyhandyman.com/doors/repair/fix-sagging-or-sticking-doors/view-all" target="_blank">Here is a DIY troubleshooting article</a> on fixing door issues. </p> | defect | 0 |  |  |  | 0 | boolean |  |  |  |  | 10 | 1000 |  |  |  | 0 | [20 empty] | 09/20/2026 05:45:31
Exterior | Exterior Doors | Exterior Entry Door |  | info |  | Wood, Glass, Steel, Hollow Core, Single Pane, Fiberglass |  |  | 0 | checkbox |  |  |  |  | 10 | 1000 |  |  |  | 0 | [20 empty] | 09/20/2026 05:45:31
Exterior | Exterior Doors | Hardware Damaged | One or more pieces of door hardware are damaged. Recommend repair or replace. | defect | 0 |  |  |  | 1 | boolean |  |  |  |  | 10 | 1000 |  |  |  | 0 | [20 empty] | 09/20/2026 05:45:31
Exterior | Exterior Doors | Hardware Missing | Door is missing one or more pieces of hardware. Recommend replacing or upgrading. | defect | 0 |  |  |  | 2 | boolean |  |  |  |  | 10 | 1000 |  |  |  | 0 | [20 empty] | 09/20/2026 05:45:31
Exterior | Exterior Doors | Loose Hinge | <p>Loose hinges were observed on exterior door. Recommend hinges be tightened.</p> <p><a href="http://www.familyhandyman.com/doors/repair/fix-sagging-or-sticking-doors/view-all" target="_blank">Here is a DIY troubleshooting article</a> on fixing minor door issues. </p> | defect | 0 |  |  |  | 3 | boolean |  |  |  |  | 10 | 1000 |  |  |  | 0 | [20 empty] | 09/20/2026 05:45:31
Exterior | Exterior Doors | Paint/Refinish Needed | <p>Door finish is worn. Recommend refinish and/or paint to maximize service life.</p> <p><a href="http://www.diynetwork.com/how-to/outdoors/structures/how-to-refinish-a-solid-wood-door" target="_blank">Here is a DIY article</a> on refinishing a wood door. </p> | defect | 0 |  |  |  | 4 | boolean |  |  |  |  | 10 | 1000 |  |  |  | 0 | [20 empty] | 09/20/2026 05:45:31
Exterior | Exterior Doors | Sliding Glass Door - Failed Seal | <p>The sliding glass door had double-pane glazing in which condensation was visible. This indicates a loss of thermal integrity. The door should be repaired or replaced as necessary by a qualified contractor. Replacement is more typical.</p> | defect | 0 |  |  |  | 5 | boolean |  |  |  |  | 10 | 1000 |  |  |  | 0 | [20 empty] | 09/20/2026 05:45:31
Exterior | Exterior Doors | Weatherstripping Not Present | <p>Door is missing standard weatherstripping. This can result in significant energy loss and moisture intrusion. Recommend installation of standard weatherstripping.</p> <p><a href="https://www.thisoldhouse.com/ideas/essential-guide-to-weatherstripping" target="_blank">Here is a DIY guide on weatherstripping</a>. </p> | defect | 0 |  |  |  | 6 | boolean |  |  |  |  | 10 | 1000 |  |  |  | 0 | [20 empty] | 09/20/2026 05:45:31
Exterior | Decks, Balconies, Porches &amp; Steps | Appurtenance |  | info |  | Front Porch, Pool, Deck, Covered Porch, Sunroom, Sidewalk, Hot Tub, Retaining Wall, Shed, Deck with Steps, Patio, Balcony |  |  | 0 | checkbox |  |  |  |  | 10 | 1000 |  |  |  | 0 | [20 empty] | 09/20/2026 05:45:31
Exterior | Decks, Balconies, Porches &amp; Steps | Deck - Loose Boards | <p>One or more deck boards were observed to be loose. Recommend they be refastened.</p> <p><a href="http://www.homedepot.com/c/simple_steps_to_repair_your_deck_and_joists_HT_PG_LC" target="_blank">Here is a helpful article</a> for minor DIY deck repair. </p> | defect | 0 |  |  |  | 0 | boolean |  |  |  |  | 10 | 1000 |  |  |  | 0 | [20 empty] | 09/20/2026 05:45:31
Exterior | Decks, Balconies, Porches &amp; Steps | Material |  | info |  | Composite, Concrete, Wood |  |  | 1 | checkbox |  |  |  |  | 10 | 1000 |  |  |  | 0 | [20 empty] | 09/20/2026 05:45:31
Exterior | Decks, Balconies, Porches &amp; Steps | Deck - Nails Exposed | <p>One or more nails were observed to be exposed. Recommend nails be reset.</p> | defect | 0 |  |  |  | 1 | boolean |  |  |  |  | 10 | 1000 |  |  |  | 0 | [20 empty] | 09/20/2026 05:45:31
Exterior | Decks, Balconies, Porches &amp; Steps | Deck - Rotted Boards | <p>One or more deck boards are showing signs of rot. Recommend a qualified deck contractor replace.</p> | defect | 0 |  |  |  | 2 | boolean |  |  |  |  | 10 | 1000 |  |  |  | 0 | [20 empty] | 09/20/2026 05:45:31
Exterior | Decks, Balconies, Porches &amp; Steps | Deck - Unstable Support | <p>One of more areas of the deck support appears unstable. This could cause a safety hazard and further deterioration of the deck. Recommend qualified deck contractor evaluate and repair.</p> | defect | 0 |  |  |  | 3 | boolean |  |  |  |  | 10 | 1000 |  |  |  | 0 | [20 empty] | 09/20/2026 05:45:31
Exterior | Decks, Balconies, Porches &amp; Steps | Deck - Water Sealant Required | <p>Deck is showing signs of weathering and/or water damage. Recommend water sealant/weatherproofing be applied.</p> <p><a href="http://www.lowes.com/projects/porch-deck-and-patio/clean-seal-stain-deck/project" target="_blank">Here is a helpful article</a> on staining &amp; sealing your deck. </p> | defect | 0 |  |  |  | 4 | boolean |  |  |  |  | 10 | 1000 |  |  |  | 0 | [20 empty] | 09/20/2026 05:45:31
Exterior | Decks, Balconies, Porches &amp; Steps | Improper Deck Construction Practices | Deck was observed to have general poor construction. Recommend qualified deck contractor evaluate. | defect | 0 |  |  |  | 5 | boolean |  |  |  |  | 10 | 1000 |  |  |  | 0 | [20 empty] | 09/20/2026 05:45:31
Exterior | Decks, Balconies, Porches &amp; Steps | Stairs - Deteriorated | <p>One or more sections of the exterior stairs are deteriorated. Recommend qualified concrete contractor evaluate &amp; repair.</p> | defect | 0 |  |  |  | 6 | boolean |  |  |  |  | 10 | 1000 |  |  |  | 0 | [20 empty] | 09/20/2026 05:45:31
Exterior | Eaves, Soffits &amp; Fascia | Eaves - Damaged | One or more sections of the eaves are damaged. Recommend qualified roofer evaluate &amp; repair. | defect | 0 |  |  |  | 0 | boolean |  |  |  |  | 10 | 1000 |  |  |  | 0 | [20 empty] | 09/20/2026 05:45:31
Exterior | Eaves, Soffits &amp; Fascia | Eaves - Water Stains | Water stains were observed under the roof eaves. This may indicate an active leak. Recommend qualified roofer evaluate &amp; repair. | defect | 0 |  |  |  | 1 | boolean |  |  |  |  | 10 | 1000 |  |  |  | 0 | [20 empty] | 09/20/2026 05:45:31
Exterior | Eaves, Soffits &amp; Fascia | Fascia - Damaged | One or more sections of the fascia are damaged. Recommend qualified roofer evaluate &amp; repair. | defect | 0 |  |  |  | 2 | boolean |  |  |  |  | 10 | 1000 |  |  |  | 0 | [20 empty] | 09/20/2026 05:45:31
Exterior | Eaves, Soffits &amp; Fascia | Fascia - Loose | One or more sections of the fascia are loose. Recommend qualified roofer evaluate &amp; repair. | defect | 0 |  |  |  | 3 | boolean |  |  |  |  | 10 | 1000 |  |  |  | 0 | [20 empty] | 09/20/2026 05:45:31
Exterior | Eaves, Soffits &amp; Fascia | Fascia - Rotted | One or more sections of the fascia are rotted. Recommend qualified roofer evaluate &amp; repair. | defect | 0 |  |  |  | 4 | boolean |  |  |  |  | 10 | 1000 |  |  |  | 0 | [20 empty] | 09/20/2026 05:45:31
Exterior | Eaves, Soffits &amp; Fascia | Wasps Nest | Wasp nests were visible under the soffits. Recommend a qualified exterminator evaluate and remove. | defect | 0 |  |  |  | 5 | boolean |  |  |  |  | 10 | 1000 |  |  |  | 0 | [20 empty] | 09/20/2026 05:45:31
Exterior | Walkways, Patios &amp; Driveways | Driveway Cracking - Major | Major cracks observed. Recommend driveway contractor evaluate and replace. | defect | 0 |  |  |  | 0 | boolean |  |  |  |  | 10 | 1000 |  |  |  | 0 | [20 empty] | 09/20/2026 05:45:32
Exterior | Walkways, Patios &amp; Driveways | Driveway Material |  | info |  | Concrete, Gravel, Asphalt, Brick, Cobblestone, Street Parking, Pavers, Dirt |  |  | 0 | checkbox |  |  |  |  | 10 | 1000 |  |  |  | 0 | [20 empty] | 09/20/2026 05:45:32
Exterior | Walkways, Patios &amp; Driveways | Driveway Cracking - Minor | Minor cosmetic cracks observed, which may indicate movement in the soil. Recommend monitor and/or have driveway contractor patch/seal. | defect | 0 |  |  |  | 1 | boolean |  |  |  |  | 10 | 1000 |  |  |  | 0 | [20 empty] | 09/20/2026 05:45:32
Exterior | Walkways, Patios &amp; Driveways | Driveway Draining Towards Home | The driveway has a negative slope and drains towards the structure. Recommend a driveway contractor evaluate and repair. | defect | 0 |  |  |  | 2 | boolean |  |  |  |  | 10 | 1000 |  |  |  | 0 | [20 empty] | 09/20/2026 05:45:32
Exterior | Walkways, Patios &amp; Driveways | Driveway Trip Hazard | Trip hazards observed. Patch or repair recommended. | defect | 0 |  |  |  | 3 | boolean |  |  |  |  | 10 | 1000 |  |  |  | 0 | [20 empty] | 09/20/2026 05:45:32
Exterior | Walkways, Patios &amp; Driveways | Patio Cracking - Major | Significant settling &amp; cracking observed. Further deterioration could result. Recommend concrete contractor evaluate &amp; repair. | defect | 0 |  |  |  | 4 | boolean |  |  |  |  | 10 | 1000 |  |  |  | 0 | [20 empty] | 09/20/2026 05:45:32
Exterior | Walkways, Patios &amp; Driveways | Patio Cracking - Minor | <p>Normal settling &amp; cracking observed. Recommend monitor and/or patch/seal.</p> <p><a href="https://www.handymanhowto.com/how-to-repair-a-cracked-concrete-patio-part-1/" target="_blank">Here is a helpful article</a> on repairing cracked patios. </p> | defect | 0 |  |  |  | 5 | boolean |  |  |  |  | 10 | 1000 |  |  |  | 0 | [20 empty] | 09/20/2026 05:45:32
Exterior | Walkways, Patios &amp; Driveways | Walkway Cracking - Major | Major cracks observed. Recommend concrete contractor evaluate and correct to prevent trip hazard &amp; preserve appearance. | defect | 0 |  |  |  | 6 | boolean |  |  |  |  | 10 | 1000 |  |  |  | 0 | [20 empty] | 09/20/2026 05:45:32
Exterior | Walkways, Patios &amp; Driveways | Walkway Cracking - Minor | <p>Minor cosmetic cracks observed. Recommend monitor and/or patch/seal.</p> <p><a href="http://www.doityourself.com/stry/repairsidewalkcrack" target="_blank">Here is a DIY article</a> on repairing cracked sidewalks. </p> | defect | 0 |  |  |  | 7 | boolean |  |  |  |  | 10 | 1000 |  |  |  | 0 | [20 empty] | 09/20/2026 05:45:32
Exterior | Vegetation, Grading, Drainage &amp; Retaining Walls | Negative Grading | <p>Grading is sloping towards the home in some areas. This could lead to water intrusion and foundation issues. Recommend qualified landscaper or foundation contractor regrade so water flows away from home.</p> <p><a href="http://homeguides.sfgate.com/fix-slope-grading-house-33504.html" target="_blank">Here is a helpful article</a> discussing negative grading. </p> | defect | 0 |  |  | monitor | 0 | boolean |  |  |  |  | 10 | 1000 |  |  |  | 0 | [20 empty] | 09/20/2026 05:45:31
Exterior | Vegetation, Grading, Drainage &amp; Retaining Walls | Retaining Wall Cracks | Retaining wall is showing signs of failing. Recommend qualified contractor evaluate and repair. | defect | 0 |  |  |  | 1 | boolean |  |  |  |  | 10 | 1000 |  |  |  | 0 | [20 empty] | 09/20/2026 05:45:32
Exterior | Vegetation, Grading, Drainage &amp; Retaining Walls | Standing Water | <p>Standing water observed, which could indicate poor drainage and/or grading. Recommend monitor and/or have landscaper correct.</p> <p><a href="http://www.lowes.com/projects/lawn-and-garden/solve-simple-drainage-problems/project" target="_blank">Here is a resource</a> on dealing with standing water in your yard. </p> | defect | 0 |  |  |  | 2 | boolean |  |  |  |  | 10 | 1000 |  |  |  | 0 | [20 empty] | 09/20/2026 05:45:32
Exterior | Vegetation, Grading, Drainage &amp; Retaining Walls | Tree Debris on Roof | Tree debris observed on roof. This can cause improper drainage to gutters and downspouts. Recommend clearing debris. | defect | 0 |  |  |  | 3 | boolean |  |  |  |  | 10 | 1000 |  |  |  | 0 | [20 empty] | 09/20/2026 05:45:32
Exterior | Vegetation, Grading, Drainage &amp; Retaining Walls | Tree Overhang | <p>Trees observed overhanging the roof. This can cause damage to the roof and prevent proper drainage. Recommend a qualified tree service trim to allow for proper drainage. </p> | defect | 0 |  |  |  | 4 | boolean |  |  |  |  | 10 | 1000 |  |  |  | 0 | [20 empty] | 09/20/2026 05:45:32
Roof | General | Inspection Method |  | info |  | Binoculars, Ladder, Ground, Roof |  |  | 0 | checkbox |  |  |  |  | 10 | 1000 |  |  |  | 0 | [20 empty] | 09/20/2026 05:45:32
Roof | General | Roof Type/Style |  | info |  | Gambrel, Shed, Mansard, Combination, Gable, Hip, Flat |  |  | 1 | checkbox |  |  |  |  | 10 | 1000 |  |  |  | 0 | [20 empty] | 09/20/2026 05:45:32
Roof | Coverings | Damaged (General) | <p>Roof coverings showed moderate damage. Recommend a qualified roofing professional evaluate and repair. </p> | defect | 0 |  |  |  | 0 | boolean |  |  |  |  | 10 | 1000 |  |  |  | 0 | [20 empty] | 09/20/2026 05:45:32
Roof | Coverings | Material |  | info |  | Slate, Asbestos, Solar, Concrete, Metal, Fiberglass, Wood, Tile, Asphalt, Ceramic |  |  | 0 | checkbox |  |  |  |  | 10 | 1000 |  |  |  | 0 | [20 empty] | 09/20/2026 05:45:32
Roof | Coverings | Delamination | <p>The asphalt shingle roof shows signs of delamination. Delamination is separation of the surface layer of asphalt. Recommend a qualified roofing contractor evaluate and repair to prevent further deterioration that results in leaking and moisture intrusion. </p> | defect | 0 |  |  |  | 1 | boolean |  |  |  |  | 10 | 1000 |  |  |  | 0 | [20 empty] | 09/20/2026 05:45:32
Roof | Coverings | Discoloration | <p>Roof shingles were discolored, which can be caused by moisture, rust or soot. Recommend a qualified roofing contractor evaluate and remedy with a roof cleaning or repair. </p> <p><a href="http://www.bobvila.com/articles/black-roof-stains-check-for-algae/">Here is a helpful article</a> on common roof stains. </p> | defect | 0 |  |  |  | 2 | boolean |  |  |  |  | 10 | 1000 |  |  |  | 0 | [20 empty] | 09/20/2026 05:45:32
Roof | Coverings | Improper/Incomplete Nailing | <p>Roof coverings showed signs of improper installation and fastening. Recommend a qualified roofing contractor evaluate and repair. </p> | defect | 0 |  |  |  | 3 | boolean |  |  |  |  | 10 | 1000 |  |  |  | 0 | [20 empty] | 09/20/2026 05:45:32
Roof | Coverings | Ponding | <p>Observed ponding in one or more areas of roof. Ponding can lead to accelerated erosion and deterioration. Recommend a qualified roofing contractor evaluate and repair. </p> | defect | 0 |  |  |  | 4 | boolean |  |  |  |  | 10 | 1000 |  |  |  | 0 | [20 empty] | 09/20/2026 05:45:32
Roof | Coverings | Shingles Missing | <p>Observed areas that appeared to be missing sufficient coverings. Recommend qualified roofing contractor evaluate &amp; repair. </p> | defect | 0 |  |  |  | 5 | boolean |  |  |  |  | 10 | 1000 |  |  |  | 0 | [20 empty] | 09/20/2026 05:45:32
Roof | Coverings | Splitting | <p>The asphalt composition shingle roof had torn or split shingles which could lead to moisture intrusion. Recommend a qualified roofing contractor repair. </p> | defect | 0 |  |  |  | 6 | boolean |  |  |  |  | 10 | 1000 |  |  |  | 0 | [20 empty] | 09/20/2026 05:45:32
Roof | Coverings | Tiles Cracked/Broken | <p>Roof had cracked/broken tiles. Recommend a qualified roof contractor repair or replace to prevent moisture intrusion and/or mold. </p> | defect | 0 |  |  |  | 7 | boolean |  |  |  |  | 10 | 1000 |  |  |  | 0 | [20 empty] | 09/20/2026 05:45:32
Roof | Coverings | Under-Driven Nails | <p>Observed one or more under-driven nails/fasteners. Recommend a qualified roofing contractor evaluate and repair. </p> | defect | 0 |  |  |  | 8 | boolean |  |  |  |  | 10 | 1000 |  |  |  | 0 | [20 empty] | 09/20/2026 05:45:32
Roof | Coverings | Underlayment Damage | <p>The roof underlayment had areas of moderate damage visible at the time of the inspection. These areas should be repaired by a qualified roofing contractor to help prevent damage from roof leakage. The underlayment was inspected in representative areas only.</p> | defect | 0 |  |  |  | 9 | boolean |  |  |  |  | 10 | 1000 |  |  |  | 0 | [20 empty] | 09/20/2026 05:45:32
Roof | Roof Drainage Systems | Debris | <p>Debris has accumulated in the gutters. Recommend cleaning to facilitate water flow.</p> <p><a href="http://www.lowes.com/projects/repair-and-maintain/gutter-cleaning-and-repair/project">Here is a DIY resource</a> for cleaning your gutters. </p> | defect | 0 |  |  |  | 0 | boolean |  |  |  |  | 10 | 1000 |  |  |  | 0 | [20 empty] | 09/20/2026 05:45:32
Roof | Roof Drainage Systems | Gutter Material |  | info |  | Aluminum, Steel, Copper, Seamless Aluminum, Vinyl |  |  | 0 | checkbox |  |  |  |  | 10 | 1000 |  |  |  | 0 | [20 empty] | 09/20/2026 05:45:32
Roof | Roof Drainage Systems | Downspouts Drain Near House | <p>One or more downspouts drain too close to the home's foundation. This can result in excessive moisture in the soil at the foundation, which can lead to foundation/structural movement. Recommend a qualified contractor adjust downspout extensions to drain at least 6 feet from the foundation. </p> <p><a href="https://www.thisoldhouse.com/how-to/how-to-drain-downspout-water-flow-away-house" target="_blank">Here is a helpful DIY link</a> and video on draining water flow away from your house. </p> | defect | 0 |  |  |  | 1 | boolean |  |  |  |  | 10 | 1000 |  |  |  | 0 | [20 empty] | 09/20/2026 05:45:32
Roof | Roof Drainage Systems | Downspouts Missing | <p>Home was missing downspouts in one or more areas. This can result in excessive moisture in the soil at the foundation, which can lead to foundation/structural movement. Recommend a qualified contractor install downspout extensions that drain at least 6 feet from the foundation. </p> | defect | 0 |  |  |  | 2 | boolean |  |  |  |  | 10 | 1000 |  |  |  | 0 | [20 empty] | 09/20/2026 05:45:32
Roof | Roof Drainage Systems | Gutter Damaged | <p>Gutters were damaged. This can result in excessive moisture in the soil at the foundation, which can lead to foundation/structural movement. Recommend a qualified contractor evaluate and repair. </p> | defect | 0 |  |  |  | 3 | boolean |  |  |  |  | 10 | 1000 |  |  |  | 0 | [20 empty] | 09/20/2026 05:45:32
Roof | Roof Drainage Systems | Gutter Improperly Sloped | <p>Gutter are improperly sloped in areas, which could result in runoff drainage around the foundation and possible structural shifting. Recommend qualified roofing or gutters contractor repair.</p> | defect | 0 |  |  |  | 4 | boolean |  |  |  |  | 10 | 1000 |  |  |  | 0 | [20 empty] | 09/20/2026 05:45:32
Roof | Roof Drainage Systems | Gutter Leakage | <p>Gutters were observed to be leaking in one or more areas. This can result in excessive moisture in the soil at the foundation, which can lead to foundation/structural movement. Recommend a qualified contractor evaluate and repair gutters to proper functionality. </p> | defect | 0 |  |  |  | 5 | boolean |  |  |  |  | 10 | 1000 |  |  |  | 0 | [20 empty] | 09/20/2026 05:45:32
Roof | Roof Drainage Systems | Gutter Loose | <p>The gutter(s) is loose and needs to be re-fastened to fascia and pitched properly.</p> | defect | 0 |  |  |  | 6 | boolean |  |  |  |  | 10 | 1000 |  |  |  | 0 | [20 empty] | 09/20/2026 05:45:32
Roof | Roof Drainage Systems | Gutters Missing | <p>There are no gutters present on the structure. Gutters are recommended because they collect rain water from the roof and direct it away form the building.</p> | defect | 0 |  |  |  | 7 | boolean |  |  |  |  | 10 | 1000 |  |  |  | 0 | [20 empty] | 09/20/2026 05:45:32
Roof | Flashings | Material |  | info |  | Aluminum, Asphalt, Lead, Copper, Foam, Rubber |  |  | 0 | checkbox |  |  |  |  | 10 | 1000 |  |  |  | 0 | [20 empty] | 09/20/2026 05:45:32
Roof | Flashings | Corroded - Minor | <p>Roof flashing showed signs of corrosion, but are still in working condition. Flashing should be monitored to prevent severe corrosion leading to moisture intrusion. </p> | defect | 0 |  |  |  | 0 | boolean |  |  |  |  | 10 | 1000 |  |  |  | 0 | [20 empty] | 09/20/2026 05:45:32
Roof | Flashings | Corroded - Severe | <p>Roof flashing showed signs of severe corrosion, which can lead to moisture intrusion and/or mold. Recommend a qualified roofing contractor evaluate and repair.</p> | defect | 0 |  |  |  | 1 | boolean |  |  |  |  | 10 | 1000 |  |  |  | 0 | [20 empty] | 09/20/2026 05:45:32
Roof | Flashings | Loose/Separated | <p>Flashings observed to be loose or separated, which can lead to water intrusion and/or mold. Recommend a qualified roofing contractor repair. </p> | defect | 0 |  |  |  | 2 | boolean |  |  |  |  | 10 | 1000 |  |  |  | 0 | [20 empty] | 09/20/2026 05:45:32
Roof | Flashings | Missing | <p>Flashings were missing at time of inspection. Flashings provide protection against moisture intrusion. Recommend a qualified roofing contractor evaluate and remedy. </p> | defect | 0 |  |  |  | 3 | boolean |  |  |  |  | 10 | 1000 |  |  |  | 0 | [20 empty] | 09/20/2026 05:45:32
Roof | Skylights, Chimneys &amp; Other Roof Penetrations | Chimney Cap Missing | <p>No chimney cap was observed. This is important to protect from moisture intrusion and protect the chimney. Recommend a qualified roofer or chimney expert install.</p> | defect | 0 |  |  |  | 0 | boolean |  |  |  |  | 10 | 1000 |  |  |  | 0 | [20 empty] | 09/20/2026 05:45:32
Roof | Skylights, Chimneys &amp; Other Roof Penetrations | Chimney Flue Cracked | <p>The chimney flue had one or more cracks, which can lead to further damage to the chimney structure. Recommend a qualified contractor repair.</p> | defect | 0 |  |  |  | 1 | boolean |  |  |  |  | 10 | 1000 |  |  |  | 0 | [20 empty] | 09/20/2026 05:45:32
Roof | Skylights, Chimneys &amp; Other Roof Penetrations | Chimney Flue Dirty | <p>Chimney flue was excessively dirty, which can pose a serious fire hazard. Recommend a qualified chimney contractor clean the build up in the flue.</p> | defect | 0 |  |  |  | 2 | boolean |  |  |  |  | 10 | 1000 |  |  |  | 0 | [20 empty] | 09/20/2026 05:45:32
Roof | Skylights, Chimneys &amp; Other Roof Penetrations | Chimney Repoint Needed | <p>Joints in the masonry have deteriorated and should be repointed. (Repointing is the restoration of the mortar joints in the masonry).</p> | defect | 0 |  |  |  | 3 | boolean |  |  |  |  | 10 | 1000 |  |  |  | 0 | [20 empty] | 09/20/2026 05:45:33
Roof | Skylights, Chimneys &amp; Other Roof Penetrations | Chimney Unlined | <p>Chimney was unlined, which can deteriorate the chimney structure and allow harmful gasses to enter home. Recommend a qualified masonry or chimney contractor evaluate and remedy. </p> | defect | 0 |  |  |  | 4 | boolean |  |  |  |  | 10 | 1000 |  |  |  | 0 | [20 empty] | 09/20/2026 05:45:33
Roof | Skylights, Chimneys &amp; Other Roof Penetrations | Metal Chimney Rust | <p>The metal chimney shows evidence of rust and/or rusting. Recommend monitoring the chimney which may have to be replaced at some point.</p> | defect | 0 |  |  |  | 5 | boolean |  |  |  |  | 10 | 1000 |  |  |  | 0 | [20 empty] | 09/20/2026 05:45:33
Roof | Skylights, Chimneys &amp; Other Roof Penetrations | Skylight Cracked | <p>Skylight was cracked in one or more places. Recommend a qualified roofing contractor repair.</p> | defect | 0 |  |  |  | 6 | boolean |  |  |  |  | 10 | 1000 |  |  |  | 0 | [20 empty] | 09/20/2026 05:45:33
Roof | Skylights, Chimneys &amp; Other Roof Penetrations | Skylight Water Penetration | <p>There are signs of possible water penetration at or near the skylight. Skylights, if not properly installed, are prone to leaking. Monitor the condition and if there is sign of leak then have the skylight repaired or replaced.</p> <p>Proper flashing around the skylight is critical.</p> | defect | 0 |  |  |  | 7 | boolean |  |  |  |  | 10 | 1000 |  |  |  | 0 | [20 empty] | 09/20/2026 05:45:33
Basement, Foundation, Crawlspace &amp; Structure | General | Inspection Method |  | info |  | Infrared, Visual, Attic Access, Crawlspace Access |  |  | 0 | checkbox |  |  |  |  | 10 | 1000 |  |  |  | 0 | [20 empty] | 09/20/2026 05:45:33
Basement, Foundation, Crawlspace &amp; Structure | Foundation | Foundation Cracks - Major | <p>Severe cracking noted at the foundation. This is typically consistent with soil movement and could lead to serious damage to structural components, foundation and/or slabs. Recommend a structural engineer evaluate and provide a report on course of action and remedy.</p> <p><a href="https://www.houselogic.com/organize-maintain/home-maintenance-tips/understanding-foundation-problems/" target="_blank">Here is an informational article</a> on foundation cracks.</p> | defect | 1 |  |  |  | 0 | boolean |  |  |  |  | 10 | 1000 |  |  |  | 0 | [20 empty] | 09/20/2026 05:45:33
Basement, Foundation, Crawlspace &amp; Structure | Foundation | Material |  | info |  | Masonry Block, Concrete, Brick, Stone, Rock, Slab on Grade |  |  | 0 | checkbox |  |  |  |  | 10 | 1000 |  |  |  | 0 | [20 empty] | 09/20/2026 05:45:33
Basement, Foundation, Crawlspace &amp; Structure | Foundation | Foundation Cracks - Minor | <p>Minor cracking was noted at the foundation. This is common as concrete ages and shrinkage surface cracks are normal. Recommend monitoring for more serious shifting/displacement. </p> <p><a href="https://www.houselogic.com/organize-maintain/home-maintenance-tips/understanding-foundation-problems/" target="_blank">Here is an informational article</a> on foundation cracks.</p> | defect | 0 |  |  |  | 1 | boolean |  |  |  |  | 10 | 1000 |  |  |  | 0 | [20 empty] | 09/20/2026 05:45:33
Basement, Foundation, Crawlspace &amp; Structure | Foundation | Heaving/Settling | The floor slab shows movement/settling due to soil movement. This can compromise the structural integrity of the home. Recommend a qualified structural engineer evaluate and advise on how to remedy. | defect | 0 |  |  |  | 2 | boolean |  |  |  |  | 10 | 1000 |  |  |  | 0 | [20 empty] | 09/20/2026 05:45:33
Basement, Foundation, Crawlspace &amp; Structure | Foundation | Improper Construction Practices | <p>Improper or sub-standard construction practices were noted at the foundation wall or slabs/piers. Recommend a structural engineer evaluate and advise on how to bring the construction up to standards. </p> | defect | 1 |  |  |  | 3 | boolean |  |  |  |  | 10 | 1000 |  |  |  | 0 | [20 empty] | 09/20/2026 05:45:33
Basement, Foundation, Crawlspace &amp; Structure | Foundation | Poor Ventilation of Foundation Area | <p>The foundation is poorly ventilated. Increased ventilation (introduction and movement of fresh air) is recommended. This can be accomplished by partially opening basement windows, doors and/or vents on opposite sides of the foundation on a regular basis (when weather is suitable). And by installing a dehumidifier to decrease moisture.</p> | defect | 0 |  |  |  | 4 | boolean |  |  |  |  | 10 | 1000 |  |  |  | 0 | [20 empty] | 09/20/2026 05:45:33
Basement, Foundation, Crawlspace &amp; Structure | Foundation | Wall(s) Bowing/Leaning | <p>Foundation wall is bowing and/or leaning. Repair of wall is required.</p> | defect | 0 |  |  |  | 5 | boolean |  |  |  |  | 10 | 1000 |  |  |  | 0 | [20 empty] | 09/20/2026 05:45:33
Basement, Foundation, Crawlspace &amp; Structure | Foundation | Water Intrusion | <p>Water intrusion was evident on the surface of the floor slab or in the basement/crawlspace. This can compromise the soil's ability to stabilize the structure and could cause damage. Recommend a qualified contractor identify the source of moisture and remedy. </p> | defect | 1 |  |  |  | 6 | boolean |  |  |  |  | 10 | 1000 |  |  |  | 0 | [20 empty] | 09/20/2026 05:45:33
Basement, Foundation, Crawlspace &amp; Structure | Basements &amp; Crawlspaces | Efflorescence | <p>Efflorescence noted on the crawlspace surface. This a white, powdery deposit that is consistent with moisture intrusion. This can compromise the soil's ability to support the home structure and/or lead to mold growth. Recommend a qualified contractor identify source or moisture and correct. </p> | defect | 0 |  |  |  | 0 | boolean |  |  |  |  | 10 | 1000 |  |  |  | 0 | [20 empty] | 09/20/2026 05:45:33
Basement, Foundation, Crawlspace &amp; Structure | Basements &amp; Crawlspaces | High Moisture Levels | <p>High levels of moisture were noted in areas of the basement. Recommend monitoring and finding source of moisture intrusion to prevent damage to structure. </p> | defect | 0 |  |  |  | 1 | boolean |  |  |  |  | 10 | 1000 |  |  |  | 0 | [20 empty] | 09/20/2026 05:45:33
Basement, Foundation, Crawlspace &amp; Structure | Basements &amp; Crawlspaces | Standing Water | <p>Observed signs on basement floor that standing water may have been present. Recommend a qualified contractor evaluate and find potential moisture source. </p> | defect | 0 |  |  |  | 2 | boolean |  |  |  |  | 10 | 1000 |  |  |  | 0 | [20 empty] | 09/20/2026 05:45:33
Basement, Foundation, Crawlspace &amp; Structure | Floor Structure | Concrete Slab Shifting/Cracking | Concrete slab was found to be shifting/cracking at the floor structure. This can be caused by moisture intrusion and/or soil movement. Recommend a structural engineer evaluate and repair to preserve structural integrity of the home. | defect | 1 |  |  |  | 0 | boolean |  |  |  |  | 10 | 1000 |  |  |  | 0 | [20 empty] | 09/20/2026 05:45:33
Basement, Foundation, Crawlspace &amp; Structure | Floor Structure | Basement/Crawlspace Floor |  | info |  | Concrete, Dirt, Wood |  |  | 0 | checkbox |  |  |  |  | 10 | 1000 |  |  |  | 0 | [20 empty] | 09/20/2026 05:45:33
Basement, Foundation, Crawlspace &amp; Structure | Floor Structure | Material |  | info |  | Wood Beams, Inaccessible, Slab, Concrete, Wood I-Joists, Steel Joists, Steel I-Beams, Engineered Floor Trusses |  |  | 1 | checkbox |  |  |  |  | 10 | 1000 |  |  |  | 0 | [20 empty] | 09/20/2026 05:45:33
Basement, Foundation, Crawlspace &amp; Structure | Floor Structure | Evidence of Structural Damage | <p>Structural damage was observed in the underlying floor structure. Recommend a structural engineer evaluate. </p> | defect | 1 |  |  |  | 1 | boolean |  |  |  |  | 10 | 1000 |  |  |  | 0 | [20 empty] | 09/20/2026 05:45:33
Basement, Foundation, Crawlspace &amp; Structure | Floor Structure | Sub-floor |  | info |  | Inaccessible, OSB, Plank, Plywood |  |  | 2 | checkbox |  |  |  |  | 10 | 1000 |  |  |  | 0 | [20 empty] | 09/20/2026 05:45:33
Basement, Foundation, Crawlspace &amp; Structure | Floor Structure | Evidence of Water Intrusion | <p>There were signs of water intrusion in the underlying floor structure. Recommend identifying source of moisture and repairing. </p> | defect | 1 |  |  |  | 2 | boolean |  |  |  |  | 10 | 1000 |  |  |  | 0 | [20 empty] | 09/20/2026 05:45:33
Basement, Foundation, Crawlspace &amp; Structure | Floor Structure | Joists Need Repair | One or more floor joists were damaged or improperly installed. This can cause damage to the structural integrity of the home. Recommend a qualified structural engineer evaluate and advise on how to correct. | defect | 0 |  |  |  | 3 | boolean |  |  |  |  | 10 | 1000 |  |  |  | 0 | [20 empty] | 09/20/2026 05:45:33
Basement, Foundation, Crawlspace &amp; Structure | Floor Structure | Mold | <p>Observed signs of mold in one or more areas in the flooring structure. Recommend identifying source or moisture intrusion and sending samples to a lab for testing. </p> | defect | 0 |  |  |  | 4 | boolean |  |  |  |  | 10 | 1000 |  |  |  | 0 | [20 empty] | 09/20/2026 05:45:33
Basement, Foundation, Crawlspace &amp; Structure | Wall Structure | Cracks - Major | <p>Major cracking observed in wall structure. This could be from moisture intrusion at the structure and/or soil movement. Recommend a qualified structural engineer evaluate and advise on course of action. </p> | defect | 1 |  |  |  | 0 | boolean |  |  |  |  | 10 | 1000 |  |  |  | 0 | [20 empty] | 09/20/2026 05:45:33
Basement, Foundation, Crawlspace &amp; Structure | Wall Structure | Cracks - Minor | <p>Minor cracking was observed in wall structure. This is common in homes this age. Recommend monitoring.</p> | defect | 0 |  |  |  | 1 | boolean |  |  |  |  | 10 | 1000 |  |  |  | 0 | [20 empty] | 09/20/2026 05:45:33
Basement, Foundation, Crawlspace &amp; Structure | Wall Structure | Evidence of Structural Damage | <p>Evidence of structural damage was found in the wall structure. Recommend a structural engineer evaluate and advise on how to repair. </p> | defect | 1 |  |  |  | 2 | boolean |  |  |  |  | 10 | 1000 |  |  |  | 0 | [20 empty] | 09/20/2026 05:45:33
Basement, Foundation, Crawlspace &amp; Structure | Wall Structure | Evidence of Water Intrusion | <p>Wall structure showed signs of water intrusion, which could lead to more serious structural damage. Recommend a qualified contractor identify source or moisture and remedy.</p> | defect | 1 |  |  |  | 3 | boolean |  |  |  |  | 10 | 1000 |  |  |  | 0 | [20 empty] | 09/20/2026 05:45:33
Basement, Foundation, Crawlspace &amp; Structure | Wall Structure | Mold | <p>Observed signs of mold in one or more areas in the wall structure. Recommend identifying source or moisture intrusion and sending samples to a lab for testing. </p> | defect | 0 |  |  |  | 4 | boolean |  |  |  |  | 10 | 1000 |  |  |  | 0 | [20 empty] | 09/20/2026 05:45:33
Basement, Foundation, Crawlspace &amp; Structure | Ceiling Structure | Evidence of Structural Damage | <p>Evidence of structural damage was found in the ceiling structure. Recommend a structural engineer evaluate and advise on how to repair. </p> | defect | 1 |  |  |  | 0 | boolean |  |  |  |  | 10 | 1000 |  |  |  | 0 | [20 empty] | 09/20/2026 05:45:33
Basement, Foundation, Crawlspace &amp; Structure | Ceiling Structure | Evidence of Water Intrusion | <p>Ceiling structure showed signs of water intrusion, which could lead to more serious structural damage. Recommend a qualified contractor identify source or moisture and remedy.</p> | defect | 1 |  |  |  | 1 | boolean |  |  |  |  | 10 | 1000 |  |  |  | 0 | [20 empty] | 09/20/2026 05:45:33
Basement, Foundation, Crawlspace &amp; Structure | Ceiling Structure | Mold | <p>Observed signs of mold in one or more areas in the ceiling structure. Recommend identifying source or moisture intrusion and sending samples to a lab for testing. </p> | defect | 1 |  |  |  | 2 | boolean |  |  |  |  | 10 | 1000 |  |  |  | 0 | [20 empty] | 09/20/2026 05:45:33
Basement, Foundation, Crawlspace &amp; Structure | Roof Structure &amp; Attic | Sagging | Areas of the roof sagged, indicating sheathing or rafter deficiencies. Recommend a qualified roofer evaluate and repair. | defect | 0 |  |  |  | 0 | boolean |  |  |  |  | 10 | 1000 |  |  |  | 0 | [20 empty] | 09/20/2026 05:45:33
Basement, Foundation, Crawlspace &amp; Structure | Roof Structure &amp; Attic | Safety Hazard | <p>This area was unsafe to inspect. If you are interested in having this area inspected, please contact me about a follow-up inspection.</p> | limit |  |  |  |  | 0 | boolean |  |  |  |  | 10 | 1000 |  |  |  | 0 | [20 empty] | 09/20/2026 05:45:33
Basement, Foundation, Crawlspace &amp; Structure | Roof Structure &amp; Attic | Material |  | info |  | Brick, Concrete, Inaccessible, OSB, Plywood, Steel, Wood |  |  | 0 | checkbox |  |  |  |  | 10 | 1000 |  |  |  | 0 | [20 empty] | 09/20/2026 05:45:33
Basement, Foundation, Crawlspace &amp; Structure | Roof Structure &amp; Attic | Type |  | info |  | Flat, Gable, Hip, Round, Shed |  |  | 1 | checkbox |  |  |  |  | 10 | 1000 |  |  |  | 0 | [20 empty] | 09/20/2026 05:45:33
Basement, Foundation, Crawlspace &amp; Structure | Roof Structure &amp; Attic | Thin/Soft Sheathing | Roof sheathing appears to be soft/thin in certain areas. This can be from decay in the underlying wood panels &amp; structure. Recommend further examination by a qualified roofer. | defect | 0 |  |  |  | 1 | boolean |  |  |  |  | 10 | 1000 |  |  |  | 0 | [20 empty] | 09/20/2026 05:45:33
Heating | General | Homeowner's Responsibility | <p>Most HVAC (heating, ventilating and air-conditioning) systems in houses are relatively simple in design and operation. They consist of four components: controls, fuel supply, heating or cooling unit, and distribution system. The adequacy of heating and cooling is often quite subjective and depends upon occupant perceptions that are affected by the distribution of air, the location of return-air vents, air velocity, the sound of the system in operation, and similar characteristics. </p><p><strong>It's your job</strong> to get the HVAC system inspected and serviced every year. And if you're system as an air filter, be sure to keep that filter cleaned. </p> | info |  |  |  | pro | 0 | boolean | true |  |  |  | 10 | 1000 |  |  |  | 0 | [20 empty] | 09/20/2026 05:45:34
Heating | General | AFUE Rating | <p>AFUE (Annual fuel utilization efficiency) is a metric used to measure furnace efficiency in converting fuel to energy. A higher AFUE rating means greater energy efficiency. 90% or higher meets the Department of Energy's Energy Star program standard.</p> | info |  |  |  |  | 0 | text |  |  |  |  | 10 | 1000 |  |  |  | 0 | [20 empty] | 09/20/2026 05:45:34
Heating | Equipment | Blower - Excessive Noise | <p>Furnace blower was excessively noisy during operation. Recommend a qualified HVAC technician evaluate and repair.</p> | defect | 0 |  |  |  | 0 | boolean |  |  |  |  | 10 | 1000 |  |  |  | 0 | [20 empty] | 09/20/2026 05:45:34
Heating | Equipment | Brand |  | info |  | Rheem, Goodman, Carrier, American Standard, Bryant, York, Trane, Payne, Amana, Lennox, Coleman |  |  | 0 | checkbox |  |  |  |  | 10 | 1000 |  |  |  | 0 | [20 empty] | 09/20/2026 05:45:34
Heating | Equipment | Inaccessible | <p>This area was obstructed and inaccessible. If you are interested in having this area inspected, please contact me about a follow-up inspection.</p> | limit |  |  |  |  | 0 | boolean |  |  |  |  | 10 | 1000 |  |  |  | 0 | [20 empty] | 09/20/2026 05:45:34
Heating | Equipment | Energy Source |  | info |  | Natural Gas, Kerosene, Coal, Corn, Gas, Solar, Oil, Propane, Electric, Wood |  |  | 1 | checkbox |  |  |  |  | 10 | 1000 |  |  |  | 0 | [20 empty] | 09/20/2026 05:45:34
Heating | Equipment | Corrosion | <p>Furnace was corroded in one or more areas. This could be the result of improper venting, which the source would need to be identified. Recommend a HVAC contractor evaluate and repair.</p> | defect | 0 |  |  |  | 1 | boolean |  |  |  |  | 10 | 1000 |  |  |  | 0 | [20 empty] | 09/20/2026 05:45:34
Heating | Equipment | Filter Dirty | <p>The furnace filter is dirty and needs to be replaced every 6 months.</p> | defect | 0 |  |  |  | 2 | boolean |  |  |  |  | 10 | 1000 |  |  |  | 0 | [20 empty] | 09/20/2026 05:45:34
Heating | Equipment | Heat Type |  | info |  | Heat Pump, Forced Air, Radiant Heat, Electric Wall Heater, Electric Baseboard, Steam Boiler, Space Heater, Gas-Fired Heat, Hydronic, None |  |  | 2 | checkbox |  |  |  |  | 10 | 1000 |  |  |  | 0 | [20 empty] | 09/20/2026 05:45:34
Heating | Equipment | Filter Missing | <p>The furnace filter was missing. Recommend replacement.</p> <p>Here is a DIY video on changing furnace filters. </p> | defect | 0 |  |  |  | 3 | boolean |  |  |  |  | 10 | 1000 |  |  |  | 0 | [20 empty] | 09/20/2026 05:45:34
Heating | Equipment | Inadequate Heat | Furnace was operating at the time of inspection, however very little or no heat was produced. Recommend a qualified HVAC technician evaluate and repair. | defect | 0 |  |  |  | 4 | boolean |  |  |  |  | 10 | 1000 |  |  |  | 0 | [20 empty] | 09/20/2026 05:45:34
Heating | Equipment | Inoperable | Heating element was inoperable at time of inspection. Recommend qualified HVAC professional evaluate &amp; ensure functionality. | defect | 0 |  |  |  | 5 | boolean |  |  |  |  | 10 | 1000 |  |  |  | 0 | [20 empty] | 09/20/2026 05:45:34
Heating | Equipment | Manifold Dirty | <p>Manifold was dirty. Cleaning manifolds will result in better air quality.</p> | defect | 0 |  |  |  | 6 | boolean |  |  |  |  | 10 | 1000 |  |  |  | 0 | [20 empty] | 09/20/2026 05:45:34
Heating | Equipment | Needs Servicing/Cleaning | <p>Furnace should be cleaned and serviced annually. Recommend a qualified HVAC contractor clean, service and certify furnace.</p> <p><a href="https://www.directenergy.com/learning-center/home-improvement/importance-of-furnace-maintenance" target="_blank">Here is a resource</a> on the importance of furnace maintenance.</p> | defect | 0 |  |  |  | 7 | boolean |  |  |  |  | 10 | 1000 |  |  |  | 0 | [20 empty] | 09/20/2026 05:45:34
Heating | Normal Operating Controls | Inoperable | Thermostat was inoperable. Recommend a qualified HVAC contractor replace. | defect | 0 |  |  |  | 0 | boolean |  |  |  |  | 10 | 1000 |  |  |  | 0 | [20 empty] | 09/20/2026 05:45:34
Heating | Normal Operating Controls | Loose Thermostat | <p>Thermostat was loose on the wall. Recommend repair or replacement. </p> | defect | 0 |  |  |  | 1 | boolean |  |  |  |  | 10 | 1000 |  |  |  | 0 | [20 empty] | 09/20/2026 05:45:34
Heating | Distribution Systems | Ductwork |  | info |  | Insulated, Non-insulated |  |  | 0 | checkbox |  |  |  |  | 10 | 1000 |  |  |  | 0 | [20 empty] | 09/20/2026 05:45:34
Heating | Distribution Systems | Duct Damaged | <p>Air supply duct was damaged. Recommend a qualified HVAC contractor repair.</p> | defect | 0 |  |  |  | 0 | boolean |  |  |  |  | 10 | 1000 |  |  |  | 0 | [20 empty] | 09/20/2026 05:45:34
Heating | Distribution Systems | Duct Leaking | <p>Air supply duct was leaking air. Recommend a qualified HVAC technician or vents &amp; ducts contractor repair.</p> | defect | 0 |  |  |  | 1 | boolean |  |  |  |  | 10 | 1000 |  |  |  | 0 | [20 empty] | 09/20/2026 05:45:34
Heating | Distribution Systems | Ducts Not Sealed | <p>Air supply ducts were not properly sealed. Recommend a qualified HVAC contractor seal supply and return ducts for maximum efficiency.</p> | defect | 0 |  |  |  | 2 | boolean |  |  |  |  | 10 | 1000 |  |  |  | 0 | [20 empty] | 09/20/2026 05:45:34
Heating | Distribution Systems | Radiator Damaged | <p>The radiator is damaged and will not function properly. Recommend that a licensed plumber replace or repair the radiator.</p> | defect | 0 |  |  |  | 3 | boolean |  |  |  |  | 10 | 1000 |  |  |  | 0 | [20 empty] | 09/20/2026 05:45:34
Heating | Distribution Systems | Return Air System Missing/Insufficient | <p>Return air registers were missing or insufficient. This can result in poor heating efficiency. Recommend a qualified HVAC contractor evaluate and remedy.</p> | defect | 0 |  |  |  | 4 | boolean |  |  |  |  | 10 | 1000 |  |  |  | 0 | [20 empty] | 09/20/2026 05:45:34
Cooling | Cooling Equipment | Air Flow Restricted | Air flow to the air conditioner condenser was restricted. This may result in inefficient operation. Recommend cleaning dirt and/or debris from unit. | defect | 0 |  |  |  | 0 | boolean |  |  |  |  | 10 | 1000 |  |  |  | 0 | [20 empty] | 09/20/2026 05:45:34
Cooling | Cooling Equipment | Brand |  | info |  | Amana, Trane, Frigidaire, Bryant, Carrier, Maytag, Coleman, General Electric, Goodman, Luxaire, Lennox, Armstrong, Rheem, Unknown, York |  |  | 0 | checkbox |  |  |  |  | 10 | 1000 |  |  |  | 0 | [20 empty] | 09/20/2026 05:45:34
Cooling | Cooling Equipment | Low Temperature | The A/C unit was not tested due to low outdoor temperature. This may cause damage the unit. | limit |  |  |  |  | 0 | boolean |  |  |  |  | 10 | 1000 |  |  |  | 0 | [20 empty] | 09/20/2026 05:45:34
Cooling | Cooling Equipment | Energy Source/Type |  | info |  | Ceiling Fan, Gas, Whole House Fan, Electric, Window AC, Central Air Conditioner, Heat Pump, Swamp Cooler, Oil, Attic Fan |  |  | 1 | checkbox |  |  |  |  | 10 | 1000 |  |  |  | 0 | [20 empty] | 09/20/2026 05:45:34
Cooling | Cooling Equipment | Condensate Tube Damaged | Condensate tube was damaged, which limits safe discharge of condensation produced by evaporator coils. Recommend a qualified HVAC technician repair. | defect | 0 |  |  |  | 1 | boolean |  |  |  |  | 10 | 1000 |  |  |  | 0 | [20 empty] | 09/20/2026 05:45:34
Cooling | Cooling Equipment | Location |  | info |  | Exterior East, Exterior West, Exterior North, Exterior South, Patio Area, Roof |  |  | 2 | checkbox |  |  |  |  | 10 | 1000 |  |  |  | 0 | [20 empty] | 09/20/2026 05:45:34
Cooling | Cooling Equipment | Failed to Produce Cold Air | The air conditioner was funtional but did not produce cold air. Recommend licensed HVAC contractor evaluate. | defect | 0 |  |  |  | 2 | boolean |  |  |  |  | 10 | 1000 |  |  |  | 0 | [20 empty] | 09/20/2026 05:45:34
Cooling | Cooling Equipment | SEER Rating | <p>Modern standards call for at least 13 SEER rating for new install. </p> <p>Read more on energy efficient air conditioning <a href="http://energy.gov/energysaver/central-air-conditioning" target="_blank">at Energy.gov.</a></p> | info |  |  | SEER |  | 3 | number |  |  |  |  | 10 | 1000 |  |  |  | 0 | [20 empty] | 09/20/2026 05:45:34
Cooling | Cooling Equipment | Insulation Missing or Damaged | Missing or damaged insulation on refrigerant line can cause energy loss and condensation. | defect | 0 |  |  |  | 3 | boolean |  |  |  |  | 10 | 1000 |  |  |  | 0 | [20 empty] | 09/20/2026 05:45:34
Cooling | Cooling Equipment | Power Shut Off | Condensing unit can be damaged when operated immediately after power is restored. Recommend power be restored for at least 4 hours and unit evaluated by licensed HVAC contractor. | defect | 0 |  |  |  | 4 | boolean |  |  |  |  | 10 | 1000 |  |  |  | 0 | [20 empty] | 09/20/2026 05:45:34
Cooling | Cooling Equipment | Swamp Cooler Needs Draining | Swamp cooler needs draining to prevent freeze damage and unhealthy indoor air quality. Recommend a qualified HVAC contractor drain and service before winter. | defect | 0 |  |  |  | 5 | boolean |  |  |  |  | 10 | 1000 |  |  |  | 0 | [20 empty] | 09/20/2026 05:45:34
Cooling | Cooling Equipment | Unit Not Level | Concrete pad supporting the outdoor condensing unit is not level. This can cause acceleratead deterioration of components. Recommend licensed HVAC contractor level the unit. | defect | 0 |  |  |  | 6 | boolean |  |  |  |  | 10 | 1000 |  |  |  | 0 | [20 empty] | 09/20/2026 05:45:34
Cooling | Cooling Equipment | Unusually Noisy | Compressor started and operated but unit was unusually noisy. Recommend licensed HVAC contractor evaluate. | defect | 0 |  |  |  | 7 | boolean |  |  |  |  | 10 | 1000 |  |  |  | 0 | [20 empty] | 09/20/2026 05:45:34
Cooling | Cooling Equipment | Vegetation Too Close | Vegetation was too close to the compressor, which can limit heat dissipation and limit effectiveness. Recommend cutting back vegetation to avoid overheating compressor. | defect | 0 |  |  |  | 8 | boolean |  |  |  |  | 10 | 1000 |  |  |  | 0 | [20 empty] | 09/20/2026 05:45:34
Cooling | Normal Operating Controls | Loose Thermostat | <p>Thermostat was loose. Recommend repair or replacement. </p> | defect | 0 |  |  |  | 0 | boolean |  |  |  |  | 10 | 1000 |  |  |  | 0 | [20 empty] | 09/20/2026 05:45:34
Cooling | Distribution System | Cold Air Return Leaking | The cold air return is leaking at the unit. Recommend licensed HVAC contractor seal or patch ductwork. | defect | 0 |  |  |  | 0 | boolean |  |  |  |  | 10 | 1000 |  |  |  | 0 | [20 empty] | 09/20/2026 05:45:34
Cooling | Distribution System | Configuration |  | info |  | Central, Split |  |  | 0 | checkbox |  |  |  |  | 10 | 1000 |  |  |  | 0 | [20 empty] | 09/20/2026 05:45:34
Cooling | Distribution System | Ducts Dented | There is denting in one or more areas of ductwork. This does not appear to affect air flow. Recommend licensed HVAC contractor repair. | defect | 0 |  |  |  | 1 | boolean |  |  |  |  | 10 | 1000 |  |  |  | 0 | [20 empty] | 09/20/2026 05:45:34
Cooling | Distribution System | Ducts Deteriorated | Deteriorated ducts were observed. Recommend licensed HVAC contractor repair or replace. | defect | 0 |  |  |  | 2 | boolean |  |  |  |  | 10 | 1000 |  |  |  | 0 | [20 empty] | 09/20/2026 05:45:34
Cooling | Distribution System | Ducts Heavily Dented | There is major denting in one or more areas of ductwork restricting air flow. Recommend licensed HVAC contractor repair or replace. | defect | 0 |  |  |  | 3 | boolean |  |  |  |  | 10 | 1000 |  |  |  | 0 | [20 empty] | 09/20/2026 05:45:34
Cooling | Distribution System | Ducts Partially Uninsulated | Parts of the ductwork are uninsulated, resulting in energy loss. Recommend licensed HVAC contractor insulate. | defect | 0 |  |  |  | 4 | boolean |  |  |  |  | 10 | 1000 |  |  |  | 0 | [20 empty] | 09/20/2026 05:45:34
Cooling | Distribution System | Ducts Uninsulated | Ducts are not insulated, resulting in energy loss. Recommend licensed HVAC contractor insulate ducts. | defect | 0 |  |  |  | 5 | boolean |  |  |  |  | 10 | 1000 |  |  |  | 0 | [20 empty] | 09/20/2026 05:45:34
Cooling | Distribution System | Joint Disconnected | There are disconnected joints in the ductwork, resulting in significant energy loss. Recommend licensed HVAC contractor repair or replace. | defect | 0 |  |  |  | 6 | boolean |  |  |  |  | 10 | 1000 |  |  |  | 0 | [20 empty] | 09/20/2026 05:45:35
Cooling | Distribution System | Loose Connection | There are loose connections on ducts, resulting in energy loss. Recommend licensed HVAC contractor resecure. | defect | 0 |  |  |  | 7 | boolean |  |  |  |  | 10 | 1000 |  |  |  | 0 | [20 empty] | 09/20/2026 05:45:35
Plumbing | General | Filters |  | info |  | None, Unknown, Sediment Filter, System flush, Whole house conditioner |  |  | 0 | checkbox |  |  |  |  | 10 | 1000 |  |  |  | 0 | [20 empty] | 09/20/2026 05:45:35
Plumbing | General | Water Source |  | info |  | Public, Spring, Unknown, Well |  |  | 1 | checkbox |  |  |  |  | 10 | 1000 |  |  |  | 0 | [20 empty] | 09/20/2026 05:45:35
Plumbing | Main Water Shut-off Device | Location |  | info |  | Basement, Crawlspace, East, West, North, South |  |  | 0 | checkbox |  |  |  |  | 10 | 1000 |  |  |  | 0 | [20 empty] | 09/20/2026 05:45:35
Plumbing | Main Water Shut-off Device | Corrosion | <p>Water main shut-off shows signs of corrosion. Recommend a qualified plumber evaluate.</p> | defect | 0 |  |  |  | 0 | boolean |  |  |  |  | 10 | 1000 |  |  |  | 0 | [20 empty] | 09/20/2026 05:45:35
Plumbing | Drain, Waste, &amp; Vent Systems | Improper Connection | An improper connection was observed at a drain, waste or vent pipe. Recommend a qualified plumber evaluate and repair. | defect | 0 |  |  |  | 0 | boolean |  |  |  |  | 10 | 1000 |  |  |  | 0 | [20 empty] | 09/20/2026 05:45:35
Plumbing | Drain, Waste, &amp; Vent Systems | Drain Size |  | info |  | 1 1/2", 2", Unknown, Drain not present |  |  | 0 | checkbox |  |  |  |  | 10 | 1000 |  |  |  | 0 | [20 empty] | 09/20/2026 05:45:35
Plumbing | Drain, Waste, &amp; Vent Systems | Material |  | info |  | ABS, Lead, Copper, Iron, PVC, Unknown |  |  | 1 | checkbox |  |  |  |  | 10 | 1000 |  |  |  | 0 | [20 empty] | 09/20/2026 05:45:35
Plumbing | Drain, Waste, &amp; Vent Systems | Leaking Pipe | A drain, waste and/or vent pipe showed signs of a leak. Recommend a qualified plumber evaluate and repair. | defect | 0 |  |  |  | 1 | boolean |  |  |  |  | 10 | 1000 |  |  |  | 0 | [20 empty] | 09/20/2026 05:45:35
Plumbing | Drain, Waste, &amp; Vent Systems | Shower - Poor Drainage | Shower had slow/poor drainage. Recommend a qualified plumber repair. | defect | 0 |  |  |  | 2 | boolean |  |  |  |  | 10 | 1000 |  |  |  | 0 | [20 empty] | 09/20/2026 05:45:35
Plumbing | Drain, Waste, &amp; Vent Systems | Sink - Poor Drainage | Sink had slow/poor drainage. Recommend a qualified plumber repair. | defect | 0 |  |  |  | 3 | boolean |  |  |  |  | 10 | 1000 |  |  |  | 0 | [20 empty] | 09/20/2026 05:45:35
Plumbing | Water Supply, Distribution Systems &amp; Fixtures | Distribution Material |  | info |  | Copper, PVC, Galvanized, Hose, Pex, Poly, Unknown |  |  | 0 | checkbox |  |  |  |  | 10 | 1000 |  |  |  | 0 | [20 empty] | 09/20/2026 05:45:35
Plumbing | Water Supply, Distribution Systems &amp; Fixtures | Distribution Pipe Leaking | Distribution pipe was leaking. Recommend a qualified plumber evaluate and repair. | defect | 0 |  |  |  | 0 | boolean |  |  |  |  | 10 | 1000 |  |  |  | 0 | [20 empty] | 09/20/2026 05:45:35
Plumbing | Water Supply, Distribution Systems &amp; Fixtures | Water Supply Material |  | info |  | Copper, Galvanized, PVC, Unknown, Hose, Pex, Poly |  |  | 1 | checkbox |  |  |  |  | 10 | 1000 |  |  |  | 0 | [20 empty] | 09/20/2026 05:45:35
Plumbing | Water Supply, Distribution Systems &amp; Fixtures | Improper Installation | <p>Distribution pipes were installed in a sub-standard way. Recommend a qualified plumber evaluate and properly fit and install pipes.</p> | defect | 0 |  |  |  | 1 | boolean |  |  |  |  | 10 | 1000 |  |  |  | 0 | [20 empty] | 09/20/2026 05:45:35
Plumbing | Water Supply, Distribution Systems &amp; Fixtures | Main Water Supply Pipe Corroded | Main water supply pipe was heavily corroded. This can lead to shortened lifespan of the pipe. Recommend a qualified plumber repair. | defect | 0 |  |  |  | 2 | boolean |  |  |  |  | 10 | 1000 |  |  |  | 0 | [20 empty] | 09/20/2026 05:45:35
Plumbing | Water Supply, Distribution Systems &amp; Fixtures | Main Water Supply Valve Leaking | Main water supply shut-off valve was leaking. Recommend a qualified plumber evaluate and repair. | defect | 0 |  |  |  | 3 | boolean |  |  |  |  | 10 | 1000 |  |  |  | 0 | [20 empty] | 09/20/2026 05:45:35
Plumbing | Water Supply, Distribution Systems &amp; Fixtures | No Protective Sleeve | Main water supply pipe was missing protective sleeve, which prevents corrosion and extends lifespan. Recommend a qualified plumber install protective sleeve. | defect | 0 |  |  |  | 4 | boolean |  |  |  |  | 10 | 1000 |  |  |  | 0 | [20 empty] | 09/20/2026 05:45:35
Plumbing | Water Supply, Distribution Systems &amp; Fixtures | Polybutylene Supply Pipes | <p>Water supply pipes were made from polybutylene material. This material can be prone to fail without warning, causing damage to the home structure. Recommend a qualified plumber replace pipes and fittings with an approved material like PEX.</p> <p>You can read more about polybutylene piping <a href="http://porch.com/advice/polybutylene-piping-concerns-risks-resolutions/" target="_blank">here</a> and <a href="http://www.polybutylene.com/poly.html" target="_blank">here</a>. </p> | defect | 0 |  |  |  | 5 | boolean |  |  |  |  | 10 | 1000 |  |  |  | 0 | [20 empty] | 09/20/2026 05:45:35
Plumbing | Water Supply, Distribution Systems &amp; Fixtures | Toilet Leaking | <p>Toilet is loose and/or leaking at the base. Recommend a qualified plumber evaluate and repair to prevent further water damage. </p> | defect | 0 |  |  |  | 6 | boolean |  |  |  |  | 10 | 1000 |  |  |  | 0 | [20 empty] | 09/20/2026 05:45:35
Plumbing | Hot Water Systems, Controls, Flues &amp; Vents | Access Blocked | Access to water heater was blocked by occupant belongings. | limit |  |  |  |  | 0 | boolean |  |  |  |  | 10 | 1000 |  |  |  | 0 | [20 empty] | 09/20/2026 05:45:35
Plumbing | Hot Water Systems, Controls, Flues &amp; Vents | Capacity |  | info |  |  | gallons |  | 0 | number |  |  |  |  | 10 | 1000 |  |  |  | 0 | [20 empty] | 09/20/2026 05:45:35
Plumbing | Hot Water Systems, Controls, Flues &amp; Vents | Corrosion | Corrosion was noted at the burn chamber or pipe fittings. Recommend a qualified plumber evaluate for repair/replacement. | defect | 0 |  |  |  | 0 | boolean |  |  |  |  | 10 | 1000 |  |  |  | 0 | [20 empty] | 09/20/2026 05:45:35
Plumbing | Hot Water Systems, Controls, Flues &amp; Vents | Location |  | info |  | Attic, Washer/Dryer Area, Basement, Crawlspace, Main Floor, Utility Room, Kitchen Pantry |  |  | 1 | checkbox |  |  |  |  | 10 | 1000 |  |  |  | 0 | [20 empty] | 09/20/2026 05:45:35
Plumbing | Hot Water Systems, Controls, Flues &amp; Vents | Improper Installation | <p>Water heater is improperly installed or in a dangerous location. Recommend qualified plumber evaluate &amp; repair/relocate. </p> | defect | 0 |  |  |  | 1 | boolean |  |  |  |  | 10 | 1000 |  |  |  | 0 | [20 empty] | 09/20/2026 05:45:35
Plumbing | Hot Water Systems, Controls, Flues &amp; Vents | Manufacturer | <p>I recommend flushing &amp; servicing your water heater tank annually for optimal performance. Water temperature should be set to at least 120 degrees F to kill microbes and no higher than 130 degrees F to prevent scalding. </p> <p><a href="http://www.lowes.com/projects/repair-and-maintain/water-heater-maintenance/project" target="_blank">Here is a nice maintenance guide from Lowe's to help. </a></p> | info |  | Ecosmart, AO Smith, Heat Pump, Kenmore, Rinnai, Rheem, GE, Bradford & White, State, Unknown, Whirlpool |  |  | 2 | checkbox |  |  |  |  | 10 | 1000 |  |  |  | 0 | [20 empty] | 09/20/2026 05:45:35
Plumbing | Hot Water Systems, Controls, Flues &amp; Vents | Insufficient Capacity | Water heater may not have the capacity necessary to supply sufficient water to the home. Recommend evaluating options to replace water heater with a larger capacity tank. | defect | 0 |  |  |  | 2 | boolean |  |  |  |  | 10 | 1000 |  |  |  | 0 | [20 empty] | 09/20/2026 05:45:35
Plumbing | Hot Water Systems, Controls, Flues &amp; Vents | Power Source/Type |  | info |  | Electric, Gas, Solar, Propane, Indirect, Tankless |  |  | 3 | checkbox |  |  |  |  | 10 | 1000 |  |  |  | 0 | [20 empty] | 09/20/2026 05:45:35
Plumbing | Hot Water Systems, Controls, Flues &amp; Vents | Irregular Flame | Water heater flame is irregular. Recommend qualified plumber evaluate &amp; repair. | defect | 0 |  |  |  | 3 | boolean |  |  |  |  | 10 | 1000 |  |  |  | 0 | [20 empty] | 09/20/2026 05:45:35
Plumbing | Hot Water Systems, Controls, Flues &amp; Vents | Near End of Life | Water heater showed normal signs of wear and tear. Recommend monitoring it's effectiveness and replacing in the near future. | defect | 0 |  |  |  | 4 | boolean |  |  |  |  | 10 | 1000 |  |  |  | 0 | [20 empty] | 09/20/2026 05:45:35
Plumbing | Hot Water Systems, Controls, Flues &amp; Vents | No Burner Ignition | The burner was unresponsive and did not ignite, despite gas flowing properly. Recommend a qualified plumber evaluate and repair. | defect | 1 |  |  |  | 5 | boolean |  |  |  |  | 10 | 1000 |  |  |  | 0 | [20 empty] | 09/20/2026 05:45:35
Plumbing | Hot Water Systems, Controls, Flues &amp; Vents | No Drip Pan | No drip pan was present. Recommend installation by a qualified plumber. | defect | 0 |  |  |  | 6 | boolean |  |  |  |  | 10 | 1000 |  |  |  | 0 | [20 empty] | 09/20/2026 05:45:35
Plumbing | Hot Water Systems, Controls, Flues &amp; Vents | No Expansion Tank | No expansion tank was present. Expansion tanks allow for the thermal expansion of water in the pipes. These are required in certain areas for new installs. Recommend a qualified plumber evaluate and install. | defect | 0 |  |  |  | 7 | boolean |  |  |  |  | 10 | 1000 |  |  |  | 0 | [20 empty] | 09/20/2026 05:45:35
Plumbing | Hot Water Systems, Controls, Flues &amp; Vents | Water Stains - Leakage | Water stains were observed beneath water heater, indicating a past or present leak. Recommend further evaluation and repair by a qualified plumber. | defect | 0 |  |  |  | 8 | boolean |  |  |  |  | 10 | 1000 |  |  |  | 0 | [20 empty] | 09/20/2026 05:45:35
Plumbing | Fuel Storage &amp; Distribution Systems | Main Gas Shut-off Location |  | info |  | Gas Meter, At Tank, Basement, Crawlspace, Unknown |  |  | 0 | checkbox |  |  |  |  | 10 | 1000 |  |  |  | 0 | [20 empty] | 09/20/2026 05:45:35
Plumbing | Fuel Storage &amp; Distribution Systems | Gas Shut Off | Gas was off at the main. Recommend local utility company turn on and check all gas appliances prior to deadlines. | limit |  |  |  |  | 0 | boolean |  |  |  |  | 10 | 1000 |  |  |  | 0 | [20 empty] | 09/20/2026 05:45:35
Plumbing | Fuel Storage &amp; Distribution Systems | Corrosion | Gas pipes were corroded. This can lead to gas leaks. Recommend contacting local utility company for evaluation and repair. | defect | 0 |  |  |  | 0 | boolean |  |  |  |  | 10 | 1000 |  |  |  | 0 | [20 empty] | 09/20/2026 05:45:35
Plumbing | Fuel Storage &amp; Distribution Systems | Gas Odor - Severe | Excessive gas odor was present around meter. Recommend consulting with your local utility company or qualified gas company to evaluate for potential leaks. | defect | 1 |  |  |  | 1 | boolean |  |  |  |  | 10 | 1000 |  |  |  | 0 | [20 empty] | 09/20/2026 05:45:35
Plumbing | Fuel Storage &amp; Distribution Systems | Improper Installation | Gas supply or distribution pipes were improperly installed. Recommend a qualified contractor or local utility company evaluate and properly install pipes up to standards. | defect | 0 |  |  |  | 2 | boolean |  |  |  |  | 10 | 1000 |  |  |  | 0 | [20 empty] | 09/20/2026 05:45:35
Plumbing | Sump Pump | Location |  | info |  | Bedroom Closet, Basement, Under Stairs |  |  | 0 | checkbox |  |  |  |  | 10 | 1000 |  |  |  | 0 | [20 empty] | 09/20/2026 05:45:35
Plumbing | Sump Pump | Improper Installation | Sump pump had sub-standard installation. Recommend a qualified plumber evaluate and properly install. | defect | 0 |  |  |  | 0 | boolean |  |  |  |  | 10 | 1000 |  |  |  | 0 | [20 empty] | 09/20/2026 05:45:35
Plumbing | Sump Pump | Inoperable | Sump pump was inoperable at the time of inspection. Recommend qualified plumber evaluate and repair. | defect | 0 |  |  |  | 1 | boolean |  |  |  |  | 10 | 1000 |  |  |  | 0 | [20 empty] | 09/20/2026 05:45:35
Plumbing | Sump Pump | Needs Cleaning | Sump pump was excessively dirty and in need of cleaning/servicing. | defect | 0 |  |  |  | 2 | boolean |  |  |  |  | 10 | 1000 |  |  |  | 0 | [20 empty] | 09/20/2026 05:45:35
Plumbing | Sump Pump | No Shut-off Valve | No shut-off valve was observed at time of inspection. Recommend a qualified plumber install. | defect | 0 |  |  |  | 3 | boolean |  |  |  |  | 10 | 1000 |  |  |  | 0 | [20 empty] | 09/20/2026 05:45:35
Electrical | Service Entrance Conductors | Frayed Sheathing | <p>Wires on service entrance are damaged or frayed. Recommend contacting your electric utility company or a qualified electrician to evaluate and repair. </p> | defect | 0 |  |  |  | 0 | boolean |  |  |  |  | 10 | 1000 |  |  |  | 0 | [20 empty] | 09/20/2026 05:45:36
Electrical | Service Entrance Conductors | Electrical Service Conductors |  | info |  | Below Ground, Overhead, 220 Volts, Aluminum, Copper, 120 Volts |  |  | 0 | checkbox |  |  |  |  | 10 | 1000 |  |  |  | 0 | [20 empty] | 09/20/2026 05:45:36
Electrical | Service Entrance Conductors | Mast Improperly Installed | <p>Mast is not properly installed.</p> | defect | 0 |  |  |  | 1 | boolean |  |  |  |  | 10 | 1000 |  |  |  | 0 | [20 empty] | 09/20/2026 05:45:36
Electrical | Service Entrance Conductors | Not Enough Clearance | <p>Service drop overhead wires are too low, not giving enough clearance above roof. Recommend contacting your local electric utility company or qualified electrician to see if they can correct. </p> | defect | 0 |  |  |  | 2 | boolean |  |  |  |  | 10 | 1000 |  |  |  | 0 | [20 empty] | 09/20/2026 05:45:36
Electrical | Service Entrance Conductors | Water Intrusion | <p>There is possible water intrusion and the meter / service entrance. Moisture can deteriorate the electrical equipment. Recommend that a licensed electrician repair / replace as needed.</p> | defect | 0 |  |  |  | 3 | boolean |  |  |  |  | 10 | 1000 |  |  |  | 0 | [20 empty] | 09/20/2026 05:45:36
Electrical | Main &amp; Subpanels, Service &amp; Grounding, Main Overcurrent Device | Main Panel Location |  | info |  | Garage, Left, Basement, Hallway, Right, Front, Back, Kitchen |  |  | 0 | checkbox |  |  |  |  | 10 | 1000 |  |  |  | 0 | [20 empty] | 09/20/2026 05:45:36
Electrical | Main &amp; Subpanels, Service &amp; Grounding, Main Overcurrent Device | Breaker Incorrectly Wired | <p>Circuit breaker was incorrectly wired / installed. This indicates that work was probably not performed by a licensed electrician and poses a safety hazard. Recommend that a licensed electrician check the entire panel and repair and replace as need.</p> | defect | 1 |  |  |  | 0 | boolean |  |  |  |  | 10 | 1000 |  |  |  | 0 | [20 empty] | 09/20/2026 05:45:36
Electrical | Main &amp; Subpanels, Service &amp; Grounding, Main Overcurrent Device | Inadequate Ground | <p>The ground at service entrance appears inadequate and should be checked by a licensed electrician.</p> | defect | 0 |  |  |  | 1 | boolean |  |  |  |  | 10 | 1000 |  |  |  | 0 | [20 empty] | 09/20/2026 05:45:36
Electrical | Main &amp; Subpanels, Service &amp; Grounding, Main Overcurrent Device | Panel Capacity |  | info |  | 100 AMP, 225 AMP, 440 AMP, 125 AMP, 150 AMP, 200 AMP, 60 AMP, 800 AMP, Insufficient, Unknown |  |  | 1 | checkbox |  |  |  |  | 10 | 1000 |  |  |  | 0 | [20 empty] | 09/20/2026 05:45:36
Electrical | Main &amp; Subpanels, Service &amp; Grounding, Main Overcurrent Device | Incompatible Meter Base | <p>I recommend meter base to be upgraded to be in line with upgraded service wires. Recommend qualified electrician evaluate. </p> | defect | 0 |  |  |  | 2 | boolean |  |  |  |  | 10 | 1000 |  |  |  | 0 | [20 empty] | 09/20/2026 05:45:36
Electrical | Main &amp; Subpanels, Service &amp; Grounding, Main Overcurrent Device | Panel Manufacturer |  | info |  | Challenger, Bryant, Federal Pioneer, Crouse-Hinds, Cutler Hammer, General Switch, Unknown, Federal Pacific, Gould, ITE, Murray, Square D, Siemens, General Electric, T&B, Walker, Westinghouse |  |  | 2 | checkbox |  |  |  |  | 10 | 1000 |  |  |  | 0 | [20 empty] | 09/20/2026 05:45:36
Electrical | Main &amp; Subpanels, Service &amp; Grounding, Main Overcurrent Device | Knockouts Missing | <p>"Knockouts" are missing on the electric panel. This poses a safety hazard and it is recommended that the opening in the panel caused by the missing knockout(s) be properly sealed by a licensed electrician.</p> | defect | 0 |  |  |  | 3 | boolean |  |  |  |  | 10 | 1000 |  |  |  | 0 | [20 empty] | 09/20/2026 05:45:36
Electrical | Main &amp; Subpanels, Service &amp; Grounding, Main Overcurrent Device | Panel Type |  | info |  | Circuit Breaker, Fuses |  |  | 3 | checkbox |  |  |  |  | 10 | 1000 |  |  |  | 0 | [20 empty] | 09/20/2026 05:45:36
Electrical | Main &amp; Subpanels, Service &amp; Grounding, Main Overcurrent Device | Meter Base Not Secure | <p>Meter base was loose at time of inspection. Recommend re-securing by a qualified contractor. </p> | defect | 0 |  |  |  | 4 | boolean |  |  |  |  | 10 | 1000 |  |  |  | 0 | [20 empty] | 09/20/2026 05:45:36
Electrical | Main &amp; Subpanels, Service &amp; Grounding, Main Overcurrent Device | Sub Panel Location |  | info |  | Kitchen, Hallway, Back, Left, Right, Front, Garage, Exterior, Interior, Basement |  |  | 4 | checkbox |  |  |  |  | 10 | 1000 |  |  |  | 0 | [20 empty] | 09/20/2026 05:45:36
Electrical | Main &amp; Subpanels, Service &amp; Grounding, Main Overcurrent Device | Missing Labels on Panel | <p>At the time of inspection, panel was missing labeling. Recommend a qualified electrician or person identify and map out locations. </p> | defect | 0 |  |  |  | 5 | boolean |  |  |  |  | 10 | 1000 |  |  |  | 0 | [20 empty] | 09/20/2026 05:45:36
Electrical | Main &amp; Subpanels, Service &amp; Grounding, Main Overcurrent Device | No Ground Wire | <p>Missing ground wire. Recommend qualified electrician evaluate and install. </p> | defect | 0 |  |  |  | 6 | boolean |  |  |  |  | 10 | 1000 |  |  |  | 0 | [20 empty] | 09/20/2026 05:45:36
Electrical | Main &amp; Subpanels, Service &amp; Grounding, Main Overcurrent Device | Panel Damaged |  | defect | 0 |  |  |  | 7 | boolean |  |  |  |  | 10 | 1000 |  |  |  | 0 | [20 empty] | 09/20/2026 05:45:36
Electrical | Branch Wiring Circuits, Breakers &amp; Fuses | Branch Wire 15 and 20 AMP |  | info |  | Aluminum, Copper |  |  | 0 | checkbox |  |  |  |  | 10 | 1000 |  |  |  | 0 | [20 empty] | 09/20/2026 05:45:36
Electrical | Branch Wiring Circuits, Breakers &amp; Fuses | Aluminum Branch Circuits | <p>Aluminum wire appears to be installed on branch electrical circuits in the subject premises. These single strand, branch circuit aluminum wires were used widely in houses during the mid 1960s and 1970s. According to the U.S. Consumer Product Safety Commission, problems due to expansion can cause overheating at connections between the wire and devices (switches and outlets) or at splices, which has resulted in fires. For further information on aluminum wiring contact the U.S. Consumer Product Safety Commission via the Internet at http://www.cpsc.gov/ . It is recommended that the electrical system be evaluated by a licensed electrician.</p> | defect | 0 |  |  |  | 0 | boolean |  |  |  |  | 10 | 1000 |  |  |  | 0 | [20 empty] | 09/20/2026 05:45:36
Electrical | Branch Wiring Circuits, Breakers &amp; Fuses | Wiring Method |  | info |  | Conduit, Knob & Tube, Not Visible, Romex, Surface Mounted Distribution |  |  | 1 | checkbox |  |  |  |  | 10 | 1000 |  |  |  | 0 | [20 empty] | 09/20/2026 05:45:36
Electrical | Branch Wiring Circuits, Breakers &amp; Fuses | Improper Wiring |  | defect | 0 |  |  |  | 1 | boolean |  |  |  |  | 10 | 1000 |  |  |  | 0 | [20 empty] | 09/20/2026 05:45:36
Electrical | Branch Wiring Circuits, Breakers &amp; Fuses | Insufficient Load |  | defect | 0 |  |  |  | 2 | boolean |  |  |  |  | 10 | 1000 |  |  |  | 0 | [20 empty] | 09/20/2026 05:45:36
Electrical | Lighting Fixtures, Switches &amp; Receptacles | Cover Plates Damaged | One or more receptacles have a damaged cover plate. Recommend replacement. | defect | 0 |  |  |  | 0 | boolean |  |  |  |  | 10 | 1000 |  |  |  | 0 | [20 empty] | 09/20/2026 05:45:36
Electrical | Lighting Fixtures, Switches &amp; Receptacles | Cover Plates Missing | One or more receptacles are missing a cover plate. This causes short and shock risk. Recommend installation of plates. | defect | 0 |  |  |  | 1 | boolean |  |  |  |  | 10 | 1000 |  |  |  | 0 | [20 empty] | 09/20/2026 05:45:36
Electrical | Lighting Fixtures, Switches &amp; Receptacles | Inadequate Number of Receptacles | There is a minimal number of receptacles in the home. This can cause a short circuit if increased demand is present. Recommend licensed electrician add additional receptacles. | defect | 0 |  |  |  | 2 | boolean |  |  |  |  | 10 | 1000 |  |  |  | 0 | [20 empty] | 09/20/2026 05:45:36
Electrical | Lighting Fixtures, Switches &amp; Receptacles | Light Inoperable | One or more lights are not operating. New light bulb possibly needed. | defect | 0 |  |  |  | 3 | boolean |  |  |  |  | 10 | 1000 |  |  |  | 0 | [20 empty] | 09/20/2026 05:45:36
Electrical | Lighting Fixtures, Switches &amp; Receptacles | Reverse Polarity | One or more receptacles have been wired with reverse polarity. This can create a shock hazard. Recommend licensed electrician evaluate &amp; repair. | defect | 0 |  |  |  | 4 | boolean |  |  |  |  | 10 | 1000 |  |  |  | 0 | [20 empty] | 09/20/2026 05:45:36
Electrical | Lighting Fixtures, Switches &amp; Receptacles | Switches Installed Improperly | One or more switches are installed improperly. Recommend licensed electrician repair or replace. | defect | 0 |  |  |  | 5 | boolean |  |  |  |  | 10 | 1000 |  |  |  | 0 | [20 empty] | 09/20/2026 05:45:36
Electrical | Lighting Fixtures, Switches &amp; Receptacles | Ungrounded Receptacle | One or more receptacles are ungrounded. To eliminate safety hazards, all receptacles in kitchen, bathrooms, garage &amp; exterior should be grounded. | defect | 0 |  |  |  | 6 | boolean |  |  |  |  | 10 | 1000 |  |  |  | 0 | [20 empty] | 09/20/2026 05:45:36
Electrical | GFCI &amp; AFCI | Improper Installation |  | defect | 0 |  |  |  | 0 | boolean |  |  |  |  | 10 | 1000 |  |  |  | 0 | [20 empty] | 09/20/2026 05:45:36
Electrical | GFCI &amp; AFCI | No GFCI Protection Installed | <p>No GFCI protection present in all locations. Recommend licensed electrician upgrade by installing ground fault receptacles in all locations.</p> <p><a href="https://www.thisoldhouse.com/ideas/how-gfci-receptacles-keep-you-safe" target="_blank">Here is a link</a> to read about how GFCI receptacles keep you safe. </p> | defect | 0 |  |  |  | 1 | boolean |  |  |  |  | 10 | 1000 |  |  |  | 0 | [20 empty] | 09/20/2026 05:45:36
Electrical | Smoke Detectors | Inaccessible |  | limit |  |  |  |  | 0 | boolean |  |  |  |  | 10 | 1000 |  |  |  | 0 | [20 empty] | 09/20/2026 05:45:36
Electrical | Smoke Detectors | Defective | Smoke detector is connected, but not functioning properly. Recommend replacement. | defect | 0 |  |  |  | 0 | boolean |  |  |  |  | 10 | 1000 |  |  |  | 0 | [20 empty] | 09/20/2026 05:45:36
Electrical | Smoke Detectors | Inappropriate Location | Smoke detector effectiveness may be compromised due to location. Recommend relocating according to manufacturer’s instructions. | defect | 0 |  |  |  | 1 | boolean |  |  |  |  | 10 | 1000 |  |  |  | 0 | [20 empty] | 09/20/2026 05:45:36
Electrical | Smoke Detectors | Low Battery | Smoke detector failed to respond when tested. Recommend battery be replaced. | defect | 0 |  |  |  | 2 | boolean |  |  |  |  | 10 | 1000 |  |  |  | 0 | [20 empty] | 09/20/2026 05:45:36
Electrical | Carbon Monoxide Detectors | Inaccessible |  | limit |  |  |  |  | 0 | boolean |  |  |  |  | 10 | 1000 |  |  |  | 0 | [20 empty] | 09/20/2026 05:45:36
Electrical | Carbon Monoxide Detectors | Defective | Carbon monoxide detector is connected, but not functioning properly. Recommend replacement. | defect | 0 |  |  |  | 0 | boolean |  |  |  |  | 10 | 1000 |  |  |  | 0 | [20 empty] | 09/20/2026 05:45:36
Electrical | Carbon Monoxide Detectors | Inappropriate Location | Carbon monoxide detector effectiveness may be compromised due to location. Recommend relocating according to manufacturer’s instructions. | defect | 0 |  |  |  | 1 | boolean |  |  |  |  | 10 | 1000 |  |  |  | 0 | [20 empty] | 09/20/2026 05:45:36
Electrical | Carbon Monoxide Detectors | Low Battery | Carbon monoxide detector failed to respond when tested. Recommend battery be replaced. | defect | 0 |  |  |  | 2 | boolean |  |  |  |  | 10 | 1000 |  |  |  | 0 | [20 empty] | 09/20/2026 05:45:36
Fireplace | General | Gas Supply Shut Off | Gas supply was turned off, so operation of gas fireplaces could not be verified. Recommend having gas supply turned on and operation of fireplaces confirmed. | limit |  |  |  |  | 0 | boolean |  |  |  |  | 10 | 1000 |  |  |  | 0 | [20 empty] | 09/20/2026 05:45:36
Fireplace | General | Type |  | info |  | Gas, Wood, Electric, Ethanol |  | pro | 5 | checkbox |  |  |  |  | 10 | 1000 |  |  |  | 0 | [20 empty] | 09/20/2026 05:45:36
Fireplace | Vents, Flues &amp; Chimneys | Chimney Liner Dirty | <p>Chimney liner had layer of creosote dust, so underlying structure couldn't be inspected for cracks. Recommend qualified chimney sweep company inspect and/or clean.</p> | defect | 0 |  |  |  | 0 | boolean |  |  |  |  | 10 | 1000 |  |  |  | 0 | [20 empty] | 09/20/2026 05:45:37
Fireplace | Vents, Flues &amp; Chimneys | Chimney Structure Unstable | <p>Chimney appears to have structural damage. Recommend a structural engineer evaluate &amp; repair.</p> | defect | 0 |  |  |  | 1 | boolean |  |  |  |  | 10 | 1000 |  |  |  | 0 | [20 empty] | 09/20/2026 05:45:37
Fireplace | Vents, Flues &amp; Chimneys | Flue Improperly Installed | <p>Exhaust flue was improperly installed. Recommend a qualified HVAC contractor evaluate and repair.</p> | defect | 0 |  |  |  | 2 | boolean |  |  |  |  | 10 | 1000 |  |  |  | 0 | [20 empty] | 09/20/2026 05:45:37
Fireplace | Vents, Flues &amp; Chimneys | Flue Vents to Chimney | <p>Exhaust flue from furnace vents into chimney that had insufficient flue liner. Recommend a qualified HVAC contractor correct this to prevent chimney from deteriorating.</p> | defect | 0 |  |  |  | 3 | boolean |  |  |  |  | 10 | 1000 |  |  |  | 0 | [20 empty] | 09/20/2026 05:45:37
Fireplace | Lintels | Firewall Cracked | <p>The brick lining of the fireplace was cracked in one or more places, which could lead to chimney damage or toxic fumes entering the home. Recommend a qualified fireplace contractor evaluate and repair.</p> | defect | 0 |  |  |  | 1 | boolean |  |  |  |  | 10 | 1000 |  |  |  | 0 | [20 empty] | 09/20/2026 05:45:37
Fireplace | Lintels | Hearth Insufficient Length | <p>Fireplace hearth should extend a minimum of 20 inches from the front and 12 inches to both sides of fireplace. Recommend a qualified fireplace contractor evaluate and remedy.</p> | defect | 0 |  |  |  | 2 | boolean |  |  |  |  | 10 | 1000 |  |  |  | 0 | [20 empty] | 09/20/2026 05:45:37
Fireplace | Damper Doors | Damper Inoperable | <p>Damper was inoperable, which could allow toxic fumes into the home. Recommend a qualified fireplace contractor evaluate and repair.</p> | defect | 0 |  |  |  | 0 | boolean |  |  |  |  | 10 | 1000 |  |  |  | 0 | [20 empty] | 09/20/2026 05:45:37
Fireplace | Damper Doors | Damper Inoperable | Damper was inoperable. Recommend a qualified fireplace contractor repair. | defect | 0 |  |  |  | 1 | boolean |  |  |  |  | 10 | 1000 |  |  |  | 0 | [20 empty] | 09/20/2026 05:45:37
Fireplace | Cleanout Doors &amp; Frames | Creosote Buildup | There was a notable amount of creosote buildup in the flue. Recommend a qualified fireplace or chimney contractor inspected and sweep on annual basis. | defect | 0 |  |  |  | 0 | boolean |  |  |  |  | 10 | 1000 |  |  |  | 0 | [20 empty] | 09/20/2026 05:45:37
Fireplace | Cleanout Doors &amp; Frames | Inadequate Clearance | Fireplace was too close to combustible items. Fireplace and surrounding space should be clear of personal items. | defect | 0 |  |  |  | 2 | boolean |  |  |  |  | 10 | 1000 |  |  |  | 0 | [20 empty] | 09/20/2026 05:45:37
Fireplace | Cleanout Doors &amp; Frames | No Fireplace Screen | Fireplace screen was missing in front of fireplace. Fire logs can split, so this is recommended as a safety precaution. | defect | 0 |  |  |  | 3 | boolean |  |  |  |  | 10 | 1000 |  |  |  | 0 | [20 empty] | 09/20/2026 05:45:37
Attic, Insulation &amp; Ventilation | General | Dryer Power Source |  | info |  | 110 Volt, Gas, Propane, 220 Electric |  |  | 0 | checkbox |  |  |  |  | 10 | 1000 |  |  |  | 0 | [20 empty] | 09/20/2026 05:45:37
Attic, Insulation &amp; Ventilation | General | Dryer Vent |  | info |  | Metal, Metal (Flex), None Found, Unknown, Rigid PVC, Vinyl (Flex) |  |  | 1 | checkbox |  |  |  |  | 10 | 1000 |  |  |  | 0 | [20 empty] | 09/20/2026 05:45:37
Attic, Insulation &amp; Ventilation | General | Flooring Insulation |  | info |  | Batt, Faced, None, Fiberglass, Foam, Loose Fill, Reflective, Unfaced |  |  | 2 | checkbox |  |  |  |  | 10 | 1000 |  |  |  | 0 | [20 empty] | 09/20/2026 05:45:37
Attic, Insulation &amp; Ventilation | Vapor Retarders (Crawlspace or Basement) | Improper Installation | Vapor barrier is improperly installed. This can result in unwanted moisture. Recommend insulation contractor evaluate. | defect | 0 |  |  |  | 0 | boolean |  |  |  |  | 10 | 1000 |  |  |  | 0 | [20 empty] | 09/20/2026 05:45:37
Attic, Insulation &amp; Ventilation | Vapor Retarders (Crawlspace or Basement) | No Vapor Barrier | There is no vapor barrier beneath the flooring. This can result in unwanted moisture. | defect | 0 |  |  |  | 1 | boolean |  |  |  |  | 10 | 1000 |  |  |  | 0 | [20 empty] | 09/20/2026 05:45:37
Attic, Insulation &amp; Ventilation | Vapor Retarders (Crawlspace or Basement) | Vapor Barrier Damaged | Vapor barrier is damaged in one or more areas. Recommend insulation contractor repair or replace. | defect | 0 |  |  |  | 2 | boolean |  |  |  |  | 10 | 1000 |  |  |  | 0 | [20 empty] | 09/20/2026 05:45:37
Attic, Insulation &amp; Ventilation | Attic Insulation | Insulation Type |  | info |  | Batt, Blown, Foam-board, Foiled-faced, Fiberglass, Loose-fill, Cellulose, Mineral Wool, None, Spray Foam, Vermiculite |  |  | 0 | checkbox |  |  |  |  | 10 | 1000 |  |  |  | 0 | [20 empty] | 09/20/2026 05:45:37
Attic, Insulation &amp; Ventilation | Attic Insulation | Damaged | <p>Insulation appears to have been pulled out and/or damaged by pests. Recommend a qualified insulation contractor evaluate and repair. </p> | defect | 0 |  |  |  | 0 | boolean |  |  |  |  | 10 | 1000 |  |  |  | 0 | [20 empty] | 09/20/2026 05:45:37
Attic, Insulation &amp; Ventilation | Attic Insulation | R-value |  | info |  |  |  |  | 1 | number |  |  |  |  | 10 | 1000 |  |  |  | 0 | [20 empty] | 09/20/2026 05:45:37
Attic, Insulation &amp; Ventilation | Attic Insulation | Improper Installation | <p>Attic insulation was improperly installed. Recommend a qualified insulation contractor evaluate and correct. </p> | defect | 0 |  |  |  | 1 | boolean |  |  |  |  | 10 | 1000 |  |  |  | 0 | [20 empty] | 09/20/2026 05:45:37
Attic, Insulation &amp; Ventilation | Attic Insulation | Insufficient Insulation | <p>Insulation depth was inadequate. Recommend a qualified attic insulation contractor install additional insulation.</p> | defect | 0 |  |  |  | 2 | boolean |  |  |  |  | 10 | 1000 |  |  |  | 0 | [20 empty] | 09/20/2026 05:45:37
Attic, Insulation &amp; Ventilation | Ventilation | Ventilation Type |  | info |  | Gable Vents, None Found, Passive, Ridge Vents, Soffit Vents, Thermostatically Controlled Fan, Turbines, Whole House Fan, Attic Fan |  |  | 0 | checkbox |  |  |  |  | 10 | 1000 |  |  |  | 0 | [20 empty] | 09/20/2026 05:45:37
Attic, Insulation &amp; Ventilation | Ventilation | Attic Fan Inoperable | <p>Attic fan was inoperable at time of inspection. Recommend an attic fan specialist evaluate and repair.</p> | defect | 0 |  |  |  | 0 | boolean |  |  |  |  | 10 | 1000 |  |  |  | 0 | [20 empty] | 09/20/2026 05:45:37
Attic, Insulation &amp; Ventilation | Ventilation | Attic Ventilation Insufficient | <p>Attic venting was insufficient at time of inspection. Modern standards recommend 1.5 square feet of venting area for every 300 square feet of attic floor space. Recommend an attic contractor evaluate and remedy.</p> | defect | 0 |  |  |  | 1 | boolean |  |  |  |  | 10 | 1000 |  |  |  | 0 | [20 empty] | 09/20/2026 05:45:37
Attic, Insulation &amp; Ventilation | Ventilation | Discoloration - Possible Mold | <p>Attic showed areas of discoloration and possible mold growth. Recommend a mold lab analysis to prevent spread of potential mold and damage to home or health risk. I also recommend finding source of moisture or lack of ventilation in attic space.</p> | defect | 0 |  |  |  | 2 | boolean |  |  |  |  | 10 | 1000 |  |  |  | 0 | [20 empty] | 09/20/2026 05:45:37
Attic, Insulation &amp; Ventilation | Ventilation | Gable Vent Damaged | <p>Gable vent was damaged, which could allow pests to enter. Recommend a qualified attic or ventilation contractor repair.</p> | defect | 0 |  |  |  | 3 | boolean |  |  |  |  | 10 | 1000 |  |  |  | 0 | [20 empty] | 09/20/2026 05:45:37
Attic, Insulation &amp; Ventilation | Ventilation | Whole House Fan Inoperable | <p>Whole house fan was inoperable at time of inspection. Recommend a qualified whole house fan contractor evaluate and repair.</p> | defect | 0 |  |  |  | 4 | boolean |  |  |  |  | 10 | 1000 |  |  |  | 0 | [20 empty] | 09/20/2026 05:45:37
Attic, Insulation &amp; Ventilation | Exhaust Systems | Exhaust Fans |  | info |  | Fan Only, Fan with Light, Fan/Heat/Light, None |  |  | 0 | checkbox |  |  |  |  | 10 | 1000 |  |  |  | 0 | [20 empty] | 09/20/2026 05:45:37
Attic, Insulation &amp; Ventilation | Exhaust Systems | Bathroom Vents Into Attic | Bathroom fan vents into the attic, which can cause moisture and mold. Recommend a qualified attic contractor property install exhaust fan to terminate to the exterior. | defect | 0 |  |  |  | 0 | boolean |  |  |  |  | 10 | 1000 |  |  |  | 0 | [20 empty] | 09/20/2026 05:45:37
Attic, Insulation &amp; Ventilation | Exhaust Systems | Ducts loose | Ductwork in the attic is loose or disconnected. Recommend repair. | defect | 0 |  |  |  | 1 | boolean |  |  |  |  | 10 | 1000 |  |  |  | 0 | [20 empty] | 09/20/2026 05:45:37
Doors, Windows &amp; Interior | Doors | Door Doesn't Latch | Door doesn't latch properly. Recommend handyman repair latch and/or strike plate. | defect | 0 |  |  |  | 0 | boolean |  |  |  |  | 10 | 1000 |  |  |  | 0 | [20 empty] | 09/20/2026 05:45:37
Doors, Windows &amp; Interior | Doors | Door Latch Alignment | <p>Door latch and/or strike plate is out of alignment. Recommend a handyman repair.</p> | defect | 0 |  |  |  | 1 | boolean |  |  |  |  | 10 | 1000 |  |  |  | 0 | [20 empty] | 09/20/2026 05:45:37
Doors, Windows &amp; Interior | Doors | Door Sticks | <p>Door sticks and is tough to open. Recommend sanding down offending sides.</p> <p><a href="http://www.familyhandyman.com/doors/repair/fix-sagging-or-sticking-doors/view-all">Here is a helpful DIY article</a> on how to fix a sticking door. </p> | defect | 0 |  |  |  | 2 | boolean |  |  |  |  | 10 | 1000 |  |  |  | 0 | [20 empty] | 09/20/2026 05:45:37
Doors, Windows &amp; Interior | Doors | Hinges Loose | <p>Loose hinges can cause door to stick or eventually fall out of place. Recommend handyman tighten hinges.</p> <p><a href="https://www.thisoldhouse.com/more/sure-cure-loose-hinges" target="_blank">Here is a DIY article</a> on fixing loose hinges. </p> | defect | 0 |  |  |  | 3 | boolean |  |  |  |  | 10 | 1000 |  |  |  | 0 | [20 empty] | 09/20/2026 05:45:37
Doors, Windows &amp; Interior | Doors | Hinges Missing | One or more hinges missing. This does not affect operation of the door, however having all hignes is recommended to prevent potential safety hazard. | defect | 0 |  |  |  | 4 | boolean |  |  |  |  | 10 | 1000 |  |  |  | 0 | [20 empty] | 09/20/2026 05:45:37
Doors, Windows &amp; Interior | Doors | Noticeable Gap | One or more gaps could result in energy loss. Recommend handyman or door contractor evaluate. | defect | 0 |  |  |  | 5 | boolean |  |  |  |  | 10 | 1000 |  |  |  | 0 | [20 empty] | 09/20/2026 05:45:37
Doors, Windows &amp; Interior | Doors | Poor Weather-stripping | <p>At the time of the inspection, weather-stripping at interior doors was generally damaged or deteriorated. The Inspector recommends replacement/installation of effective weather-stripping components as necessary by a qualified contractor.</p> | defect | 0 |  |  |  | 6 | boolean |  |  |  |  | 10 | 1000 |  |  |  | 0 | [20 empty] | 09/20/2026 05:45:37
Doors, Windows &amp; Interior | Doors | Water Staining | Door shows noticeable water staining, which could lead to further deterioration. Monitor for future repair or replacement. | defect | 0 |  |  |  | 7 | boolean |  |  |  |  | 10 | 1000 |  |  |  | 0 | [20 empty] | 09/20/2026 05:45:38
Doors, Windows &amp; Interior | Windows | Window Manufacturer |  | info |  | Andersen, JELD-WEN, Marvin, Milgard, Unknown, Pella |  |  | 0 | checkbox |  |  |  |  | 10 | 1000 |  |  |  | 0 | [20 empty] | 09/20/2026 05:45:38
Doors, Windows &amp; Interior | Windows | Damaged | One or more windows appears to have general damage, but are operational. Recommend a window professional clean, lubricate &amp; adjust as necessary. | defect | 0 |  |  |  | 0 | boolean |  |  |  |  | 10 | 1000 |  |  |  | 0 | [20 empty] | 09/20/2026 05:45:38
Doors, Windows &amp; Interior | Windows | Window Type |  | info |  | Casement, Drop-down, Single Pane, Sliders, Double-hung, Storm, Thermal, Single-hung |  |  | 1 | checkbox |  |  |  |  | 10 | 1000 |  |  |  | 0 | [20 empty] | 09/20/2026 05:45:38
Doors, Windows &amp; Interior | Windows | Failed Seal | Observed condensation between the window panes, which indicates a failed seal. Recommend qualified window contractor evaluate &amp; replace. | defect | 0 |  |  |  | 1 | boolean |  |  |  |  | 10 | 1000 |  |  |  | 0 | [20 empty] | 09/20/2026 05:45:38
Doors, Windows &amp; Interior | Windows | Improper Installation | Windows appear to not be operating properly due to substandard installation. Recommend window specialist evaluate. | defect | 0 |  |  |  | 2 | boolean |  |  |  |  | 10 | 1000 |  |  |  | 0 | [20 empty] | 09/20/2026 05:45:38
Doors, Windows &amp; Interior | Windows | Missing Screen | Window missing screen. Recommend replacement. | defect | 0 |  |  |  | 3 | boolean |  |  |  |  | 10 | 1000 |  |  |  | 0 | [20 empty] | 09/20/2026 05:45:38
Doors, Windows &amp; Interior | Windows | Painted Shut | One or more windows are painted shut. Recommend windows be restored to functional use. | defect | 0 |  |  |  | 4 | boolean |  |  |  |  | 10 | 1000 |  |  |  | 0 | [20 empty] | 09/20/2026 05:45:38
Doors, Windows &amp; Interior | Floors | Carpet Stains | <p>Carpet had areas of staining or discoloration. Recommend a thorough steam clean by a qualified carpet cleaning company </p> | defect | 0 |  |  |  | 0 | boolean |  |  |  |  | 10 | 1000 |  |  |  | 0 | [20 empty] | 09/20/2026 05:45:38
Doors, Windows &amp; Interior | Floors | Floor Coverings |  | info |  | Bamboo, Brick, Carpet, Concrete, Engineered Wood, Hardwood, Laminate, Linoleum, Tile, Vinyl |  |  | 0 | checkbox |  |  |  |  | 10 | 1000 |  |  |  | 0 | [20 empty] | 09/20/2026 05:45:38
Doors, Windows &amp; Interior | Floors | Damaged (General) | <p>The home had general moderate damage visible at the time of the inspection. Recommend service by a qualified contractor.</p> | defect | 0 |  |  |  | 1 | boolean |  |  |  |  | 10 | 1000 |  |  |  | 0 | [20 empty] | 09/20/2026 05:45:38
Doors, Windows &amp; Interior | Floors | Moderate Wear | <p>Floors in the home exhibited moderate surface wear along major paths of travel. Recommend a qualified flooring contractor evaluate for possible re-finish. </p> | defect | 0 |  |  |  | 2 | boolean |  |  |  |  | 10 | 1000 |  |  |  | 0 | [20 empty] | 09/20/2026 05:45:38
Doors, Windows &amp; Interior | Floors | Moisture Damage | <p>Floors had areas of visible moisture damage. Recommend a qualified flooring contractor evaluate &amp; repair areas of moisture. </p> | defect | 0 |  |  |  | 3 | boolean |  |  |  |  | 10 | 1000 |  |  |  | 0 | [20 empty] | 09/20/2026 05:45:38
Doors, Windows &amp; Interior | Floors | Severe Wear | <p>Floors have severe surface wear in many areas. Recommend a qualified flooring contractor evaluate &amp; remedy. </p> <p><a href="https://www.thisoldhouse.com/how-to/how-to-refinish-wood-floors">Here is a DIY article</a> that outlines how to refinish wood floors yourself. </p> | defect | 0 |  |  |  | 4 | boolean |  |  |  |  | 10 | 1000 |  |  |  | 0 | [20 empty] | 09/20/2026 05:45:38
Doors, Windows &amp; Interior | Floors | Tiles Loose | <p>Loose tiles are present at time of inspection. Recommend a qualified contractor re-attach and seal.</p> | defect | 0 |  |  |  | 5 | boolean |  |  |  |  | 10 | 1000 |  |  |  | 0 | [20 empty] | 09/20/2026 05:45:38
Doors, Windows &amp; Interior | Floors | Tiles Missing | <p>One or more floor tiles were missing. Recommend installing/replacing missing tiles. </p> | defect | 0 |  |  |  | 6 | boolean |  |  |  |  | 10 | 1000 |  |  |  | 0 | [20 empty] | 09/20/2026 05:45:38
Doors, Windows &amp; Interior | Walls | Doorknob Hole | <p>Wall had damage from doorknob. Recommend a qualified handyman or drywall contractor repair. </p> <div class="youtube-embed-wrapper" style="position:relative;padding-bottom:56.25%;padding-top:30px;height:0;overflow:hidden;"> </div> | defect | 0 |  |  |  | 0 | boolean |  |  |  |  | 10 | 1000 |  |  |  | 0 | [20 empty] | 09/20/2026 05:45:38
Doors, Windows &amp; Interior | Walls | Wall Material |  | info |  | Brick, Drywall, Paneling, Plaster, Wood, Gypsum Board, Tile, Unfinished, Compressed Board, Wallpaper |  |  | 0 | checkbox |  |  |  |  | 10 | 1000 |  |  |  | 0 | [20 empty] | 09/20/2026 05:45:38
Doors, Windows &amp; Interior | Walls | Major Corner Cracks | <p>Cracking visible at the corners of doors and windows. Indicate soil movement, which is a structural concern and should be evaluated by a structural engineer.</p> | defect | 0 |  |  |  | 1 | boolean |  |  |  |  | 10 | 1000 |  |  |  | 0 | [20 empty] | 09/20/2026 05:45:38
Doors, Windows &amp; Interior | Walls | Minor Corner Cracks | <p>Minor cracks at the corners of doors and windows in walls. Appeared to be the result of long-term settling. Some settling is not unusual in a home of this age and these cracks are not a structural concern.</p> | defect | 0 |  |  |  | 2 | boolean |  |  |  |  | 10 | 1000 |  |  |  | 0 | [20 empty] | 09/20/2026 05:45:38
Doors, Windows &amp; Interior | Walls | Moisture Damage | <p>Stains on the walls visible at the time of the inspection appeared to be the result of moisture intrusion. The source of moisture may have been corrected. Recommend further examination by a qualified contractor to provide confirmation.</p> | defect | 0 |  |  |  | 3 | boolean |  |  |  |  | 10 | 1000 |  |  |  | 0 | [20 empty] | 09/20/2026 05:45:38
Doors, Windows &amp; Interior | Walls | Nail Pops | <p>Protruding nail heads visible at the time of the inspection appeared to be the result of contact with moisture. After the source of moisture is located and corrected, protruding nails should be removed, drywall re-fastened and the drywall finished to match the existing wall surfaces. All work should be performed by a qualified drywall or painting contractor.</p> | defect | 0 |  |  |  | 4 | boolean |  |  |  |  | 10 | 1000 |  |  |  | 0 | [20 empty] | 09/20/2026 05:45:38
Doors, Windows &amp; Interior | Walls | Paint Cracking | <p>Wall paint was cracking in one or more areas. Recommend a qualified painter evaluate and apply a new coat.</p> <p>Here is a DIY article on <a href="https://www.proreferral.com/hg/handy-tips-treating-cracking-paint/" target="_blank">treating cracking paint</a>. </p> | defect | 0 |  |  |  | 5 | boolean |  |  |  |  | 10 | 1000 |  |  |  | 0 | [20 empty] | 09/20/2026 05:45:38
Doors, Windows &amp; Interior | Walls | Poor Patching | <p>Sub-standard drywall patching observed at time of inspection. Recommend re-patching. </p> | defect | 0 |  |  |  | 6 | boolean |  |  |  |  | 10 | 1000 |  |  |  | 0 | [20 empty] | 09/20/2026 05:45:38
Doors, Windows &amp; Interior | Ceilings | Ceiling Material |  | info |  | Ceiling Tiles, Compressed Board, Gypsum Board, Plaster, Popcorn, Suspended Ceiling Panels, Unfinished, Wallpaper, Wood |  |  | 0 | checkbox |  |  |  |  | 10 | 1000 |  |  |  | 0 | [20 empty] | 09/20/2026 05:45:38
Doors, Windows &amp; Interior | Ceilings | Minor Damage | <p>Minor damage or deterioration to the ceiling was visible at the time of the inspection.</p> | defect | 0 |  |  |  | 0 | boolean |  |  |  |  | 10 | 1000 |  |  |  | 0 | [20 empty] | 09/20/2026 05:45:38
Doors, Windows &amp; Interior | Ceilings | Possible Mold | There are possible signs of fungi growth on ceiling. It is unknown if this is a safety hazard. Recommend a qualified mold inspector evaluate. | defect | 0 |  |  |  | 1 | boolean |  |  |  |  | 10 | 1000 |  |  |  | 0 | [20 empty] | 09/20/2026 05:45:38
Doors, Windows &amp; Interior | Ceilings | Recent Roof Leak Damage | <p>Stains on the ceiling appear to be the result of roof leaks. The source of leakage should be identified and corrected, and the ceiling re-painted. </p> | defect | 0 |  |  |  | 2 | boolean |  |  |  |  | 10 | 1000 |  |  |  | 0 | [20 empty] | 09/20/2026 05:45:38
Doors, Windows &amp; Interior | Ceilings | Sagging Drywall | <p>Ceiling drywall sagged visibly at the time of the inspection. This appears to be due to leakage from above. The source of moisture intrusion should be identified and corrected, and the damaged section of drywall replaced.</p> | defect | 0 |  |  |  | 3 | boolean |  |  |  |  | 10 | 1000 |  |  |  | 0 | [20 empty] | 09/20/2026 05:45:38
Doors, Windows &amp; Interior | Ceilings | Severe Damage | <p>Severe ceiling damage observed. Recommend a qualified drywall or structural engineer evaluate and advise. </p> | defect | 0 |  |  |  | 4 | boolean |  |  |  |  | 10 | 1000 |  |  |  | 0 | [20 empty] | 09/20/2026 05:45:38
Doors, Windows &amp; Interior | Ceilings | Stain(s) on Ceiling | <p>There is a stain on ceiling/wall that requires repair and paint. Source of staining should be determined.</p> | defect | 0 |  |  |  | 5 | boolean |  |  |  |  | 10 | 1000 |  |  |  | 0 | [20 empty] | 09/20/2026 05:45:38
Doors, Windows &amp; Interior | Steps, Stairways &amp; Railings | Baluster Spaces Too Wide | <p>The baluster space is not up to modern safety standards. The space between balusters should not allow passage of a 4 3/8-inch sphere for child safety. Recommend a qualified handyman or original installer repair and bring up to code. </p> | defect | 0 |  |  |  | 0 | boolean |  |  |  |  | 10 | 1000 |  |  |  | 0 | [20 empty] | 09/20/2026 05:45:38
Doors, Windows &amp; Interior | Steps, Stairways &amp; Railings | Loose Balusters | <p>Handrail balusters were loose. This could pose a safety hazard. Recommend a qualified handyman evaluate and fasten. </p> | defect | 0 |  |  |  | 1 | boolean |  |  |  |  | 10 | 1000 |  |  |  | 0 | [20 empty] | 09/20/2026 05:45:38
Doors, Windows &amp; Interior | Steps, Stairways &amp; Railings | No Handrail | <p>Staircase had no handrails. This is a safety hazard. Recommend a qualified handyman install a handrail. </p> | defect | 0 |  |  |  | 2 | boolean |  |  |  |  | 10 | 1000 |  |  |  | 0 | [20 empty] | 09/20/2026 05:45:38
Doors, Windows &amp; Interior | Countertops &amp; Cabinets | Cabinet Door Missing | <p>One or more cabinet doors were missing. </p> | defect | 0 |  |  |  | 0 | boolean |  |  |  |  | 10 | 1000 |  |  |  | 0 | [20 empty] | 09/20/2026 05:45:39
Doors, Windows &amp; Interior | Countertops &amp; Cabinets | Cabinetry |  | info |  | Laminate, Metal, Plastic, Wood |  |  | 0 | checkbox |  |  |  |  | 10 | 1000 |  |  |  | 0 | [20 empty] | 09/20/2026 05:45:39
Doors, Windows &amp; Interior | Countertops &amp; Cabinets | Cabinet Handle Missing | <p>One or more cabinet handles were missing. </p> | defect | 0 |  |  |  | 1 | boolean |  |  |  |  | 10 | 1000 |  |  |  | 0 | [20 empty] | 09/20/2026 05:45:39
Doors, Windows &amp; Interior | Countertops &amp; Cabinets | Countertop Material |  | info |  | Composite, Laminate, Concrete, Corian, Granite, Marble, Metal, Porcelain, Quartz, Recycled Glass, Stainless Steel, Tile, Wood Butcher Block |  |  | 1 | checkbox |  |  |  |  | 10 | 1000 |  |  |  | 0 | [20 empty] | 09/20/2026 05:45:39
Doors, Windows &amp; Interior | Countertops &amp; Cabinets | Cabinet Hinge Loose | <p>One or more cabinet hinges were loose. Recommend a qualified handyman or cabinet contractor repair. </p> <p><a href="http://www.familyhandyman.com/kitchen/diy-kitchen-cabinets/kitchen-cabinets-9-easy-repairs/view-all" target="_blank">Here is a helpful DIY article on cabinet repairs.</a></p> | defect | 0 |  |  |  | 2 | boolean |  |  |  |  | 10 | 1000 |  |  |  | 0 | [20 empty] | 09/20/2026 05:45:39
Doors, Windows &amp; Interior | Countertops &amp; Cabinets | Cabinets Damaged | <p>Cabinets had visible damage at time of inspection. Recommend a qualified cabinets contractor evaluate and repair. </p> | defect | 0 |  |  |  | 3 | boolean |  |  |  |  | 10 | 1000 |  |  |  | 0 | [20 empty] | 09/20/2026 05:45:39
Doors, Windows &amp; Interior | Countertops &amp; Cabinets | Cabinet Separating From Wall | <p>Cabinets are separating from ceiling or wall. Recommend a qualified cabinet contractor re-fasten cabinets securely. </p> | defect | 0 |  |  |  | 4 | boolean |  |  |  |  | 10 | 1000 |  |  |  | 0 | [20 empty] | 09/20/2026 05:45:39
Doors, Windows &amp; Interior | Countertops &amp; Cabinets | Cabinet Shelf Missing | <p>One or more cabinet shelves are missing. Recommend asking seller for shelf or installing matching shelf. </p> | defect | 0 |  |  |  | 5 | boolean |  |  |  |  | 10 | 1000 |  |  |  | 0 | [20 empty] | 09/20/2026 05:45:39
Doors, Windows &amp; Interior | Countertops &amp; Cabinets | Countertop Cracked/Chipped | <p>Countertop had one or more cracks or chips. Recommend qualified countertop contractor evaluate and repair. </p> <p><a href="http://www.countertopguides.com/guides/repair-fissures-cracks-chips-countertops.html" target="_blank">Here is a helpful article</a> on repairing cracks, chips &amp; fissures. </p> | defect | 0 |  |  |  | 6 | boolean |  |  |  |  | 10 | 1000 |  |  |  | 0 | [20 empty] | 09/20/2026 05:45:39
Doors, Windows &amp; Interior | Countertops &amp; Cabinets | Countertop Not Secured | <p>Kitchen countertop appeared insecure. Recommend qualified countertop contractor evaluate and secure countertop properly. </p> | defect | 0 |  |  |  | 7 | boolean |  |  |  |  | 10 | 1000 |  |  |  | 0 | [20 empty] | 09/20/2026 05:45:39
Doors, Windows &amp; Interior | Countertops &amp; Cabinets | Grout Deteriorating | <p>Grout lines were cracked or severely deteriorated. Recommend a qualified contractor repair or replace grout. </p> | defect | 0 |  |  |  | 8 | boolean |  |  |  |  | 10 | 1000 |  |  |  | 0 | [20 empty] | 09/20/2026 05:45:39
Doors, Windows &amp; Interior | Countertops &amp; Cabinets | Poor/Missing Caulk | <p>Bathroom countertop was missing sufficient caulk/sealant at the wall. This can lead to water damage. Recommend adding sealant at sides and corners where counters touch walls.</p> <p><a href="https://www.youtube.com/watch?v=KuEJ3iZOiPk" target="_blank">Here is a helpful DIY video on caulking gaps. </a></p> | defect | 0 |  |  |  | 9 | boolean |  |  |  |  | 10 | 1000 |  |  |  | 0 | [20 empty] | 09/20/2026 05:45:39
Doors, Windows &amp; Interior | Countertops &amp; Cabinets | Vanity Loose | <p>Vanity was improperly installed and not secured. Recommend qualified contractor secure vanity properly. </p> | defect | 0 |  |  |  | 10 | boolean |  |  |  |  | 10 | 1000 |  |  |  | 0 | [20 empty] | 09/20/2026 05:45:39
Built-in Appliances | Dishwasher | Improper Installation |  | defect | 0 |  |  |  | 0 | boolean |  |  |  |  | 10 | 1000 |  |  |  | 0 | [20 empty] | 09/20/2026 05:45:39
Built-in Appliances | Dishwasher | Obstructed | This area was obstructed and inaccessible. If you are interested in having this area inspected, please contact me about a follow-up inspection. | limit |  |  |  |  | 0 | boolean |  |  |  |  | 10 | 1000 |  |  |  | 0 | [20 empty] | 09/20/2026 05:45:39
Built-in Appliances | Dishwasher | Brand |  | info |  | Kenmore, Samsung, Asko, Bosch, Maytag, Electrolux, Frigidaire, GE, Kitchenaid, Miele, Unknown, LG, Whirlpool |  |  | 0 | checkbox |  |  |  |  | 10 | 1000 |  |  |  | 0 | [20 empty] | 09/20/2026 05:45:39
Built-in Appliances | Dishwasher | Improperly Installed Drain Pipe | <p>Dishwasher drain pipe was installed improperly. Recommend a qualified plumber evaluate and repair. </p> | defect | 0 |  |  |  | 1 | boolean |  |  |  |  | 10 | 1000 |  |  |  | 0 | [20 empty] | 09/20/2026 05:45:39
Built-in Appliances | Dishwasher | Safety hazard to inspector | This area was unsafe to inspect. If you are interested in having this area inspected, please contact me about a follow-up inspection. | limit |  |  |  |  | 1 | boolean |  |  |  |  | 10 | 1000 |  |  |  | 0 | [20 empty] | 09/20/2026 05:45:39
Built-in Appliances | Dishwasher | Inoperable | <p>Dishwasher was inoperable using standard controls. Recommend a qualified plumber or contractor evaluate. </p> | defect | 0 |  |  |  | 2 | boolean |  |  |  |  | 10 | 1000 |  |  |  | 0 | [20 empty] | 09/20/2026 05:45:39
Built-in Appliances | Dishwasher | Leaking | Dishwasher leaks when cycle was ran. Recommend qualified professional evaluate. | defect | 0 |  |  |  | 3 | boolean |  |  |  |  | 10 | 1000 |  |  |  | 0 | [20 empty] | 09/20/2026 05:45:39
Built-in Appliances | Refrigerator | Unplugged |  | limit |  |  |  |  | 0 | boolean |  |  |  |  | 10 | 1000 |  |  |  | 0 | [20 empty] | 09/20/2026 05:45:39
Built-in Appliances | Refrigerator | Inoperable | <p>Refrigerator was inoperable at time of inspection. Recommend confirming with seller that it's operational before closing. </p> | defect | 0 |  |  |  | 0 | boolean |  |  |  |  | 10 | 1000 |  |  |  | 0 | [20 empty] | 09/20/2026 05:45:39
Built-in Appliances | Refrigerator | Brand |  | info |  | Frigidaire, GE, Whirlpool, Thermador, Kenmore, LG, Unknown, Maytag, Samsung |  |  | 0 | checkbox |  |  |  |  | 10 | 1000 |  |  |  | 0 | [20 empty] | 09/20/2026 05:45:39
Built-in Appliances | Range/Oven/Cooktop | Burner Not Lighting | <p>One or more heating elements did not heat up when turned on. Recommend qualified professional evaluate &amp; repair. </p> <p><a href="http://www.familyhandyman.com/appliance-repair/stove-repair/gas-range-burner-repair-tips/view-all" target="_blank">Here is a DIY resource</a> on possible solutions.</p> | defect | 0 |  |  |  | 0 | boolean |  |  |  |  | 10 | 1000 |  |  |  | 0 | [20 empty] | 09/20/2026 05:45:39
Built-in Appliances | Range/Oven/Cooktop | Exhaust Hood Type |  | info |  | None, Re-circulate, Vented |  |  | 0 | checkbox |  |  |  |  | 10 | 1000 |  |  |  | 0 | [20 empty] | 09/20/2026 05:45:39
Built-in Appliances | Range/Oven/Cooktop | Range/Oven Brand |  | info |  | Amana, American, Brown, Caldera, Kitchenaid, Caloric, Frigidaire, Hotpoint, Bosch, LG, Jenn-Air, Kenmore, Maytag, Samsung, Thermador, Unknown, Viking, Whirlpool |  |  | 1 | checkbox |  |  |  |  | 10 | 1000 |  |  |  | 0 | [20 empty] | 09/20/2026 05:45:39
Built-in Appliances | Range/Oven/Cooktop | Cracked Glasstop | <p>Glass cooktop was cracked. Recommend noting model and serial number so manufacturer can give a replacement quote.</p> | defect | 0 |  |  |  | 1 | boolean |  |  |  |  | 10 | 1000 |  |  |  | 0 | [20 empty] | 09/20/2026 05:45:39
Built-in Appliances | Range/Oven/Cooktop | Range/Oven Energy Source |  | info |  | Coal, Electric, Gas, Wood |  |  | 2 | checkbox |  |  |  |  | 10 | 1000 |  |  |  | 0 | [20 empty] | 09/20/2026 05:45:39
Built-in Appliances | Range/Oven/Cooktop | Exhaust Duct Terminates in Attic | <p>Exhaust from range hood terminates into the attic. This can result in moisture damage and mold in the attic. Recommend a qualified contractor re-route this duct to terminate to the exterior. </p> | defect | 0 |  |  |  | 2 | boolean |  |  |  |  | 10 | 1000 |  |  |  | 0 | [20 empty] | 09/20/2026 05:45:39
Built-in Appliances | Range/Oven/Cooktop | Exhaust Fan Inoperable | <p>Exhaust fan was inoperable. Recommend a qualified contractor repair. </p> | defect | 0 |  |  |  | 3 | boolean |  |  |  |  | 10 | 1000 |  |  |  | 0 | [20 empty] | 09/20/2026 05:45:39
Built-in Appliances | Range/Oven/Cooktop | Exhaust System Missing | <p>No exhaust system present to prevent moisture and grease in kitchen area. Recommend qualified contractor install range hood or exhaust system.</p> <p><a href="http://www.kitchensource.com/range-hoods/how-to-choose-a-range-hood.html" target="_blank">Here is a resource on choosing a range hood</a>. </p> | defect | 0 |  |  |  | 4 | boolean |  |  |  |  | 10 | 1000 |  |  |  | 0 | [20 empty] | 09/20/2026 05:45:39
Built-in Appliances | Range/Oven/Cooktop | Missing Control Knobs | <p>Range/Oven was missing control knobs. Recommend contacting manufacturer for replacement parts. </p> | defect | 0 |  |  |  | 5 | boolean |  |  |  |  | 10 | 1000 |  |  |  | 0 | [20 empty] | 09/20/2026 05:45:39
Built-in Appliances | Range/Oven/Cooktop | No Gas Shut-off Valve | <p>No gas shut-off valve was observed at the supply pipe. Recommend a qualified plumber evaluate and remedy.</p> | defect | 1 |  |  |  | 6 | boolean |  |  |  |  | 10 | 1000 |  |  |  | 0 | [20 empty] | 09/20/2026 05:45:39
Built-in Appliances | Range/Oven/Cooktop | Oven Not Heating Up | <p>Gas oven wasn't heating up at time of inspection. Recommend a qualified appliance contractor evaluate and repair. </p> <p><a href="http://www.familyhandyman.com/appliance-repair/stove-repair/gas-range-burner-repair-tips/view-all#step1" target="_blank">Here is a DIY troubleshooting tip</a>. </p> | defect | 0 |  |  |  | 7 | boolean |  |  |  |  | 10 | 1000 |  |  |  | 0 | [20 empty] | 09/20/2026 05:45:39
Built-in Appliances | Range/Oven/Cooktop | Range Not Fastened | <p>Range was not fastened to the floor. This poses a safety hazard to children. Recommend a qualified contractor secure range so it can't tip. </p> | defect | 1 |  |  |  | 8 | boolean |  |  |  |  | 10 | 1000 |  |  |  | 0 | [20 empty] | 09/20/2026 05:45:39
Built-in Appliances | Garbage Disposal | Excessive Noise | <p>Garbage disposal was excessively noisy. Recommend a qualified plumber evaluate and repair. </p> <p><a href="https://www.youtube.com/watch?v=tgFOszWWHmg" target="_blank">Here is a helpful DIY troubleshooting video.</a></p> | defect | 0 |  |  |  | 0 | boolean |  |  |  |  | 10 | 1000 |  |  |  | 0 | [20 empty] | 09/20/2026 05:45:39
Built-in Appliances | Garbage Disposal | Inoperable | <p>Garbage disposal was inoperable at the time of inspection. Recommend qualified handyman repair. </p> <p><a href="https://www.youtube.com/watch?v=EfUaIsNk6Qw" target="_blank">Here is a DIY resource for troubleshooting</a>. </p> | defect | 0 |  |  |  | 1 | boolean |  |  |  |  | 10 | 1000 |  |  |  | 0 | [20 empty] | 09/20/2026 05:45:39
Built-in Appliances | Built-in Microwave | Improper Mounting | <p>Microwave was improperly mounted above range. Recommend qualified contractor properly secure microwave to prevent damage or injury. </p> | defect | 0 |  |  |  | 0 | boolean |  |  |  |  | 10 | 1000 |  |  |  | 0 | [20 empty] | 09/20/2026 05:45:39
Built-in Appliances | Built-in Microwave | Inoperable |  | defect | 0 |  |  |  | 1 | boolean |  |  |  |  | 10 | 1000 |  |  |  | 0 | [20 empty] | 09/20/2026 05:45:39
Garage | Ceiling | Inaccessible | <p>Garage ceiling was inaccessible. </p> <p> </p> | limit |  |  |  |  | 0 | boolean |  |  |  |  | 10 | 1000 |  |  |  | 0 | [20 empty] | 09/20/2026 05:45:39
Garage | Ceiling | Damaged | <p>Garage ceiling was damaged. Recommend qualified contractor evaluate and repair to prevent moisture intrusion. </p> | defect | 0 |  |  |  | 0 | boolean |  |  |  |  | 10 | 1000 |  |  |  | 0 | [20 empty] | 09/20/2026 05:45:39
Garage | Ceiling | Moisture Intrusion | <p>Garage ceiling shows signs of moisture intrusion. To prevent further damage or growth of mold, I recommend a qualified contractor evaluate the source of moisture instrusion. </p> | defect | 0 |  |  |  | 1 | boolean |  |  |  |  | 10 | 1000 |  |  |  | 0 | [20 empty] | 09/20/2026 05:45:40
Garage | Ceiling | Sagging | <p>Garage ceiling shows visibile sagging. This can be due to past or present water damage. I recommend a qualified contractor evaluate &amp; repair. </p> | defect | 0 |  |  |  | 2 | boolean |  |  |  |  | 10 | 1000 |  |  |  | 0 | [20 empty] | 09/20/2026 05:45:40
Garage | Floor | Cracking | <p>Cracking visible in the garage floor. I recommend a structural engineer evaluate. </p> | defect | 0 |  |  |  | 0 | boolean |  |  |  |  | 10 | 1000 |  |  |  | 0 | [20 empty] | 09/20/2026 05:45:40
Garage | Floor | Efflorescense | <p>Efflorescense is a white, crystalline deposit of salts that are left behind when moisture was present. Recommend scrubbing with a mild detergent. </p> <p><a href="http://home.howstuffworks.com/home-improvement/construction/materials/efflorescence2.htm" target="_blank">Here is a DIY resource to help.</a></p> | defect | 0 |  |  |  | 1 | boolean |  |  |  |  | 10 | 1000 |  |  |  | 0 | [20 empty] | 09/20/2026 05:45:40
Garage | Floor | Settling | <p>Garage floor shows signs of settling in the soil beneath the slab. Recommend a structural engineer evaluate for potential repairs. </p> | defect | 0 |  |  |  | 2 | boolean |  |  |  |  | 10 | 1000 |  |  |  | 0 | [20 empty] | 09/20/2026 05:45:40
Garage | Floor | Staining | <p>Garage floor shows visible staining from oil/grease. Recommend scrubbing with a degreaser or cleaning solution. </p> <p><a href="http://www.familyhandyman.com/garage/clean-garage-floors-remove-oil-stains-from-concrete/view-all" target="_blank">Here is a DIY resource to help.</a></p> | defect | 0 |  |  |  | 3 | boolean |  |  |  |  | 10 | 1000 |  |  |  | 0 | [20 empty] | 09/20/2026 05:45:40
Garage | Walls &amp; Firewalls | Damaged Drywall | <p>Garage wall had damaged drywall. Recommend drywall contractor repair. </p> | defect | 0 |  |  |  | 0 | boolean |  |  |  |  | 10 | 1000 |  |  |  | 0 | [20 empty] | 09/20/2026 05:45:40
Garage | Walls &amp; Firewalls | Firewall Not Up To Code | <p>Firewall separating the home and garage is not compliant with modern building standards. Firewalls should be built with materials to prevent the spreading of a fire into the home living space. Recommend a qualified contractor evaluate and bring firewall up to standards. </p> <p><a href="https://www.nachi.org/attached-garage-fire-hazards.htm" target="_blank">Link for more info. </a></p> | defect | 0 |  |  |  | 1 | boolean |  |  |  |  | 10 | 1000 |  |  |  | 0 | [20 empty] | 09/20/2026 05:45:40
Garage | Walls &amp; Firewalls | Insufficient Drywall Thickness | <p>Drywall separating home and garage is 1/2-inch in thickness. Not less than 5/8-inch drywall is required by modern building code. </p> <p><a href="https://www.nachi.org/attached-garage-fire-hazards.htm" target="_blank">Link for more info. </a></p> | defect | 0 |  |  |  | 2 | boolean |  |  |  |  | 10 | 1000 |  |  |  | 0 | [20 empty] | 09/20/2026 05:45:40
Garage | Walls &amp; Firewalls | Moisture Intrusion | <p>Garage walls showed signs of moisture intrusion. Recommend a qualified contractor evaluate and find source of moisture to prevent further damage and/or mold. </p> | defect | 0 |  |  |  | 3 | boolean |  |  |  |  | 10 | 1000 |  |  |  | 0 | [20 empty] | 09/20/2026 05:45:40
Garage | Garage Door | Auto Reverse Sensor Not Working | <p>The auto reverse sensor was not responding at time of inspection. This is a safety hazard to children and pets. Recommend a qualified garage door contractor evaluate and repair/replace. </p> | defect | 1 |  |  |  | 0 | boolean |  |  |  |  | 10 | 1000 |  |  |  | 0 | [20 empty] | 09/20/2026 05:45:40
Garage | Garage Door | Material |  | info |  | Metal, Insulated, Non-insulated, Steel, Aluminum, Wood, Wood Composite, Fiberglass, Vinyl, Glass |  |  | 0 | checkbox |  |  |  |  | 10 | 1000 |  |  |  | 0 | [20 empty] | 09/20/2026 05:45:40
Garage | Garage Door | Type |  | info |  | Sliding, Folding, Up-and-Over, Roll-Up, Automatic, Sectional |  |  | 1 | checkbox |  |  |  |  | 10 | 1000 |  |  |  | 0 | [20 empty] | 09/20/2026 05:45:40
Garage | Garage Door | Broken Springs | <p>Garage door springs were broken and in need of replacement. Recommend a qualified garage contractor replace. </p> | defect | 1 |  |  |  | 1 | boolean |  |  |  |  | 10 | 1000 |  |  |  | 0 | [20 empty] | 09/20/2026 05:45:40
Garage | Garage Door | Improper Installation | <p>Garage door was improperly installed and appears unstable when opening/closing. Recommend a qualified garage door contractor evaluate and repair. </p> | defect | 0 |  |  |  | 2 | boolean |  |  |  |  | 10 | 1000 |  |  |  | 0 | [20 empty] | 09/20/2026 05:45:40
Garage | Garage Door | Loud Noises | <p>Loud grinding or squaling observed when opening/closing garage door. This can be due to dirt or debris in the track or lack of lubrication. Recommend cleaning the track and lubricating. </p> <p><a href="http://www.familyhandyman.com/garage/troubleshooting-garage-door-openers/view-all" target="_blank">Here are some troubleshooting tips</a> before calling a garage contractor. </p> | defect | 0 |  |  |  | 3 | boolean |  |  |  |  | 10 | 1000 |  |  |  | 0 | [20 empty] | 09/20/2026 05:45:40
Garage | Garage Door | Panel Damage | <p>Garage door panel is damaged and may need repair/replacement. Recommend a qualified garage door contractor evaluate. </p> | defect | 0 |  |  |  | 4 | boolean |  |  |  |  | 10 | 1000 |  |  |  | 0 | [20 empty] | 09/20/2026 05:45:40
Garage | Garage Door | Severe Damage | <p>Garage door showed severe damage. I recommend a qualified garage door contractor evaluate and repair/replace. </p> | defect | 0 |  |  |  | 5 | boolean |  |  |  |  | 10 | 1000 |  |  |  | 0 | [20 empty] | 09/20/2026 05:45:40
Garage | Garage Door | Sticking | <p>Garage door sticks for a period of time before opening/closing. This can be due to old opener batteries, old sensors or switches, or obstructions in the wheel track. Recommend a qualified garage contractor evaluate to ensure cables, springs &amp; motors are in working condition and properly lubricated. </p> <p><a href="http://www.familyhandyman.com/garage/troubleshooting-garage-door-openers/view-all" target="_blank">Here is a DIY troubleshooting link.</a></p> | defect | 0 |  |  |  | 6 | boolean |  |  |  |  | 10 | 1000 |  |  |  | 0 | [20 empty] | 09/20/2026 05:45:40
Garage | Garage Door Opener | Delayed Wall Switch | <p>Wall switch needed to be depressed until door was open/closed. Recommend a garage door contractor evaluate &amp; repair. </p> <p><a href="http://www.familyhandyman.com/garage/troubleshooting-garage-door-openers/view-all#step4" target="_blank">Here is a DIY resource</a> to troubleshoot first. </p> | defect | 0 |  |  |  | 0 | boolean |  |  |  |  | 10 | 1000 |  |  |  | 0 | [20 empty] | 09/20/2026 05:45:40
Garage | Garage Door Opener | Inoperable Remote | <p>Garage remote was inoperable at the time of inspection. When wall switch works but remote doesn't, this can be due to old batteries or needing a new receiver/remote. </p> <p><a href="http://www.familyhandyman.com/garage/troubleshooting-garage-door-openers/view-all#step3" target="_blank">Here is a DIY resource</a> to help. </p> | defect | 0 |  |  |  | 1 | boolean |  |  |  |  | 10 | 1000 |  |  |  | 0 | [20 empty] | 09/20/2026 05:45:40
Garage | Garage Door Opener | Inoperable Wall Switch | <p>Garage wall switch was inoperable at time of inspection. Recommend testing the wall switch and possible replacement. </p> <p><a href="http://www.familyhandyman.com/garage/troubleshooting-garage-door-openers/view-all#step2" target="_blank">Here is a DIY link</a> that shows you how. </p> | defect | 0 |  |  |  | 2 | boolean |  |  |  |  | 10 | 1000 |  |  |  | 0 | [20 empty] | 09/20/2026 05:45:40
Garage | Occupant Door (From garage to inside of home) | Door Does Not Meet Separation Requirements | <p>Door separating garage and home does not meet safety standards. Doors in firewalls must be at least 1 3/8-inch thick, metal/steel, or a 20-minute fire-rated door. </p> | defect | 1 |  |  |  | 0 | boolean |  |  |  |  | 10 | 1000 |  |  |  | 0 | [20 empty] | 09/20/2026 05:45:40
Garage | Occupant Door (From garage to inside of home) | Not Self-closing | <p>Door from garage to home should have self-closing hinges to help prevent spread of a fire to living space. Recommend a qualified contractor install self-closing hinges. </p> <p><a href="http://www.familyhandyman.com/doors/self-closing-door-making-an-existing-garage-service-door-automatic/view-all" target="_blank">DIY Resource Link.</a></p> | defect | 1 |  |  |  | 1 | boolean |  |  |  |  | 10 | 1000 |  |  |  | 0 | [20 empty] | 09/20/2026 05:45:40